## Project Overview
Project name: shoreham.dwg | Project name: shoreham.dwg
General information | General information
Total capacity, kWp | 63212.4
Module power, Wp | 540
Module quantity | 117060
Road length, m. | 961.264
Trench length, m. | 0
Fence length, m. | 3172.581
Total grade CUT, m³ | 1200.457
Total grade FILL, m³ | 3707.75
Total grade NET, m³ | -2507.293
Frame preset information | Frame preset information
Name | Example
Length, m | 2.3
Width, m | 1.216
Thickness, m | 0.049
Power, Wp | 540
Frame type | Single-axis trackers
Module orientation | Portrait
Rows | 2
Columns | 30
Turning angle range, deg | 55
Horizontal gap between modules, m | 0.02
Vertical gap between modules, m | 0.02
Frame height at lowest point, m | 2.6922
Frame height at highest point, m | 6.505
Numbers of joint gaps | 2
Table length, m | 40
Frame power, kWp | 32.4

## Piling information
PV area #1 (Existing grade)
Table | Preset type | Pile | X | Y | Lat | Long | Z frame attach | Z terrain enter | Pile reveal length, m | Table slope, deg | Table direction | Table fault
1 | Example | 1 | 684941.311 | 4536117.6 | 40.9544 | -72.8823 | 62.0975 | 57.4825 | 4.615 | 2.49 | North facing | None
1 | Example | 2 | 684941.311 | 4536085.631 | 40.9541 | -72.8823 | 63.4889 | 58.8786 | 4.6103 | 2.49 | North facing | None
2 | Example | 1 | 684947.311 | 4536117.599 | 40.9544 | -72.8822 | 62.2444 | 57.7526 | 4.4918 | 2.02 | North facing | None
2 | Example | 2 | 684947.311 | 4536085.619 | 40.9541 | -72.8822 | 63.3695 | 58.6459 | 4.7236 | 2.02 | North facing | None
3 | Example | 1 | 684947.311 | 4536077.281 | 40.954 | -72.8822 | 63.8181 | 59.1461 | 4.672 | 4.12 | North facing | None
3 | Example | 2 | 684947.311 | 4536045.365 | 40.9538 | -72.8822 | 66.1144 | 61.282 | 4.8324 | 4.12 | North facing | None
4 | Example | 1 | 684947.311 | 4536037.042 | 40.9537 | -72.8822 | 66.8133 | 62.2069 | 4.6064 | 5.46 | North facing | None
4 | Example | 2 | 684947.311 | 4536005.188 | 40.9534 | -72.8822 | 69.856 | 65.3345 | 4.5215 | 5.46 | North facing | None
5 | Example | 1 | 684947.311 | 4535996.858 | 40.9533 | -72.8822 | 70.4472 | 66.3041 | 4.1431 | 2.27 | North facing | None
5 | Example | 2 | 684947.311 | 4535964.884 | 40.953 | -72.8822 | 71.7137 | 67.3075 | 4.4061 | 2.27 | North facing | None
6 | Example | 1 | 684947.311 | 4535956.551 | 40.953 | -72.8822 | 71.5288 | 67.2659 | 4.263 | 4.9 | South facing | None
6 | Example | 2 | 684947.311 | 4535924.669 | 40.9527 | -72.8822 | 68.7983 | 64.3791 | 4.4192 | 4.9 | South facing | None
7 | Example | 1 | 684947.311 | 4535916.373 | 40.9526 | -72.8822 | 67.8503 | 63.3769 | 4.4734 | 8.14 | South facing | None
7 | Example | 2 | 684947.311 | 4535884.696 | 40.9523 | -72.8822 | 63.3199 | 58.6137 | 4.7062 | 8.14 | South facing | None
8 | Example | 1 | 684947.311 | 4535876.391 | 40.9522 | -72.8822 | 62.4967 | 57.539 | 4.9577 | 2.95 | South facing | None
8 | Example | 2 | 684947.311 | 4535844.434 | 40.9519 | -72.8822 | 60.8481 | 56.0776 | 4.7706 | 2.95 | South facing | None
9 | Example | 1 | 684947.311 | 4535836.102 | 40.9519 | -72.8822 | 60.3089 | 56.0359 | 4.273 | 4.75 | South facing | None
9 | Example | 2 | 684947.311 | 4535804.213 | 40.9516 | -72.8822 | 57.6589 | 53.0314 | 4.6275 | 4.75 | South facing | None
10 | Example | 1 | 684947.311 | 4535795.88 | 40.9515 | -72.8822 | 57.4901 | 52.5042 | 4.9859 | 2.6 | North facing | None
10 | Example | 2 | 684947.311 | 4535763.914 | 40.9512 | -72.8822 | 58.943 | 54.2605 | 4.6825 | 2.6 | North facing | None
11 | Example | 1 | 684947.311 | 4535755.586 | 40.9511 | -72.8822 | 59.5411 | 54.8434 | 4.6977 | 5.62 | North facing | None
11 | Example | 2 | 684947.311 | 4535723.741 | 40.9509 | -72.8822 | 62.6763 | 58.2051 | 4.4712 | 5.62 | North facing | None
12 | Example | 1 | 684947.311 | 4535715.415 | 40.9508 | -72.8822 | 63.3082 | 58.7879 | 4.5203 | 3.09 | North facing | None
12 | Example | 2 | 684947.311 | 4535683.463 | 40.9505 | -72.8822 | 65.0324 | 60.6836 | 4.3488 | 3.09 | North facing | None
13 | Example | 1 | 684947.311 | 4535675.118 | 40.9504 | -72.8822 | 65.192 | 60.6418 | 4.5502 | 0.78 | South facing | None
13 | Example | 2 | 684947.311 | 4535643.122 | 40.9501 | -72.8822 | 64.7589 | 60.1487 | 4.6102 | 0.78 | South facing | None
14 | Example | 1 | 684947.311 | 4535634.772 | 40.9501 | -72.8822 | 64.7729 | 59.9978 | 4.7751 | 1.13 | North facing | None
14 | Example | 2 | 684947.311 | 4535602.779 | 40.9498 | -72.8822 | 65.4019 | 60.7561 | 4.6458 | 1.13 | North facing | None
15 | Example | 1 | 684947.311 | 4535594.429 | 40.9497 | -72.8822 | 65.4714 | 61.0171 | 4.4543 | 0.31 | South facing | None
15 | Example | 2 | 684947.311 | 4535562.431 | 40.9494 | -72.8822 | 65.3 | 60.8 | 4.5 | 0.31 | South facing | None
16 | Example | 1 | 684947.311 | 4535554.08 | 40.9493 | -72.8822 | 65.1958 | 60.5636 | 4.6322 | 1.01 | South facing | None
16 | Example | 2 | 684947.311 | 4535522.086 | 40.949 | -72.8822 | 64.6311 | 60.076 | 4.5551 | 1.01 | South facing | None
17 | Example | 1 | 684947.311 | 4535513.737 | 40.949 | -72.8822 | 64.4453 | 59.9097 | 4.5355 | 1.52 | South facing | None
17 | Example | 2 | 684947.311 | 4535481.75 | 40.9487 | -72.8822 | 63.5937 | 58.9427 | 4.651 | 1.52 | South facing | None
18 | Example | 1 | 684947.311 | 4535473.4 | 40.9486 | -72.8822 | 63.5313 | 58.9134 | 4.6179 | 0.68 | North facing | None
18 | Example | 2 | 684947.311 | 4535441.404 | 40.9483 | -72.8822 | 63.9117 | 59.3747 | 4.537 | 0.68 | North facing | None
19 | Example | 1 | 684947.311 | 4535433.055 | 40.9482 | -72.8822 | 63.824 | 59.2705 | 4.5535 | 1.94 | South facing | None
19 | Example | 2 | 684947.311 | 4535401.074 | 40.948 | -72.8822 | 62.7427 | 58.123 | 4.6197 | 1.94 | South facing | None
20 | Example | 1 | 684953.311 | 4536117.597 | 40.9544 | -72.8821 | 62.4605 | 58.0227 | 4.4378 | 1.24 | North facing | None
20 | Example | 2 | 684953.311 | 4536085.606 | 40.9541 | -72.8821 | 63.1545 | 58.3769 | 4.7776 | 1.24 | North facing | None
21 | Example | 1 | 684953.311 | 4536077.265 | 40.954 | -72.8821 | 63.5351 | 58.9607 | 4.5744 | 3.86 | North facing | None
21 | Example | 2 | 684953.311 | 4536045.338 | 40.9538 | -72.8821 | 65.6894 | 60.8355 | 4.8539 | 3.86 | North facing | None
22 | Example | 1 | 684953.311 | 4536037.019 | 40.9537 | -72.8821 | 66.4361 | 61.9586 | 4.4775 | 6.17 | North facing | None
22 | Example | 2 | 684953.311 | 4536005.206 | 40.9534 | -72.8821 | 69.876 | 65.4232 | 4.4528 | 6.17 | North facing | None
23 | Example | 1 | 684953.311 | 4535996.88 | 40.9533 | -72.8821 | 70.4532 | 66.0477 | 4.4056 | 1.73 | North facing | None
23 | Example | 2 | 684953.311 | 4535964.895 | 40.953 | -72.8821 | 71.421 | 66.9776 | 4.4435 | 1.73 | North facing | None
24 | Example | 1 | 684953.311 | 4535956.564 | 40.953 | -72.8821 | 71.1652 | 66.9359 | 4.2293 | 5.38 | South facing | None
24 | Example | 2 | 684953.311 | 4535924.706 | 40.9527 | -72.8821 | 68.1656 | 63.724 | 4.4416 | 5.38 | South facing | None
25 | Example | 1 | 684953.311 | 4535916.408 | 40.9526 | -72.8821 | 67.2126 | 62.6452 | 4.5674 | 7.65 | South facing | None
25 | Example | 2 | 684953.311 | 4535884.694 | 40.9523 | -72.8821 | 62.954 | 58.2535 | 4.7005 | 7.65 | South facing | None
26 | Example | 1 | 684953.311 | 4535876.383 | 40.9522 | -72.8821 | 62.1985 | 57.3808 | 4.8177 | 2.67 | South facing | None
26 | Example | 2 | 684953.311 | 4535844.418 | 40.9519 | -72.8821 | 60.7082 | 55.9575 | 4.7508 | 2.67 | South facing | None
27 | Example | 1 | 684953.311 | 4535836.088 | 40.9519 | -72.8821 | 60.1618 | 55.9158 | 4.246 | 5.14 | South facing | None
27 | Example | 2 | 684953.311 | 4535804.217 | 40.9516 | -72.8821 | 57.2957 | 52.6718 | 4.624 | 5.14 | South facing | None
28 | Example | 1 | 684953.311 | 4535795.886 | 40.9515 | -72.8821 | 57.086 | 52.0053 | 5.0807 | 2.53 | North facing | None
28 | Example | 2 | 684953.311 | 4535763.919 | 40.9512 | -72.8821 | 58.4978 | 53.8102 | 4.6876 | 2.53 | North facing | None
29 | Example | 1 | 684953.311 | 4535755.59 | 40.9511 | -72.8821 | 59.0878 | 54.3931 | 4.6947 | 5.58 | North facing | None
29 | Example | 2 | 684953.311 | 4535723.743 | 40.9509 | -72.8821 | 62.1991 | 57.725 | 4.4741 | 5.58 | North facing | None
30 | Example | 1 | 684953.311 | 4535715.414 | 40.9508 | -72.8821 | 62.7801 | 58.308 | 4.4721 | 2.4 | North facing | None
30 | Example | 2 | 684953.311 | 4535683.444 | 40.9505 | -72.8821 | 64.1203 | 59.7235 | 4.3968 | 2.4 | North facing | None
31 | Example | 1 | 684953.311 | 4535675.096 | 40.9504 | -72.8821 | 64.2898 | 59.6817 | 4.6081 | 0.05 | North facing | None
31 | Example | 2 | 684953.311 | 4535643.097 | 40.9501 | -72.8821 | 64.32 | 59.6394 | 4.6806 | 0.05 | North facing | None
32 | Example | 1 | 684953.311 | 4535634.747 | 40.9501 | -72.8821 | 64.4354 | 59.8182 | 4.6172 | 1.47 | North facing | None
32 | Example | 2 | 684953.311 | 4535602.759 | 40.9498 | -72.8821 | 65.2583 | 60.6368 | 4.6215 | 1.47 | North facing | None
33 | Example | 1 | 684953.311 | 4535594.409 | 40.9497 | -72.8821 | 65.3746 | 60.8973 | 4.4773 | 0.02 | North facing | None
33 | Example | 2 | 684953.311 | 4535562.41 | 40.9494 | -72.8821 | 65.3834 | 60.8 | 4.5834 | 0.02 | North facing | None
34 | Example | 1 | 684953.311 | 4535554.06 | 40.9493 | -72.8821 | 65.293 | 60.7676 | 4.5254 | 1.31 | South facing | None
34 | Example | 2 | 684953.311 | 4535522.07 | 40.949 | -72.8821 | 64.5615 | 59.9856 | 4.5759 | 1.31 | South facing | None
35 | Example | 1 | 684953.311 | 4535513.72 | 40.949 | -72.8821 | 64.3939 | 59.7982 | 4.5957 | 0.97 | South facing | None
35 | Example | 2 | 684953.311 | 4535481.726 | 40.9487 | -72.8821 | 63.8544 | 59.2424 | 4.612 | 0.97 | South facing | None
36 | Example | 1 | 684953.311 | 4535473.376 | 40.9486 | -72.8821 | 63.8311 | 59.214 | 4.617 | 0.68 | North facing | None
36 | Example | 2 | 684953.311 | 4535441.379 | 40.9483 | -72.8821 | 64.2117 | 59.6747 | 4.537 | 0.68 | North facing | None
37 | Example | 1 | 684953.311 | 4535433.031 | 40.9482 | -72.8821 | 64.106 | 59.5692 | 4.5368 | 2.2 | South facing | None
37 | Example | 2 | 684953.311 | 4535401.056 | 40.948 | -72.8821 | 62.8803 | 58.2425 | 4.6378 | 2.2 | South facing | None
38 | Example | 1 | 684959.311 | 4536117.597 | 40.9544 | -72.8821 | 62.2918 | 57.8424 | 4.4494 | 1.26 | North facing | None
38 | Example | 2 | 684959.311 | 4536085.606 | 40.9541 | -72.8821 | 62.9934 | 58.2167 | 4.7767 | 1.26 | North facing | None
39 | Example | 1 | 684959.311 | 4536077.264 | 40.954 | -72.8821 | 63.3599 | 58.7212 | 4.6387 | 3.64 | North facing | None
39 | Example | 2 | 684959.311 | 4536045.329 | 40.9538 | -72.8821 | 65.3932 | 60.5241 | 4.8692 | 3.64 | North facing | None
40 | Example | 1 | 684959.311 | 4536037.008 | 40.9537 | -72.8821 | 66.1074 | 61.6475 | 4.4599 | 5.92 | North facing | None
40 | Example | 2 | 684959.311 | 4536005.18 | 40.9534 | -72.8821 | 69.4085 | 64.9383 | 4.4702 | 5.92 | North facing | None
41 | Example | 1 | 684959.311 | 4535996.852 | 40.9533 | -72.8821 | 69.9674 | 65.5629 | 4.4044 | 1.72 | North facing | None
41 | Example | 2 | 684959.311 | 4535964.867 | 40.953 | -72.8821 | 70.927 | 66.4826 | 4.4444 | 1.72 | North facing | None
42 | Example | 1 | 684959.311 | 4535956.537 | 40.953 | -72.8821 | 70.6563 | 66.48 | 4.1762 | 5.58 | South facing | None
42 | Example | 2 | 684959.311 | 4535924.689 | 40.9527 | -72.8821 | 67.5451 | 63.0893 | 4.4558 | 5.58 | South facing | None
43 | Example | 1 | 684959.311 | 4535916.392 | 40.9526 | -72.8821 | 66.5888 | 62.0106 | 4.5782 | 7.49 | South facing | None
43 | Example | 2 | 684959.311 | 4535884.666 | 40.9523 | -72.8821 | 62.4154 | 57.7257 | 4.6897 | 7.49 | South facing | None
44 | Example | 1 | 684959.311 | 4535876.353 | 40.9522 | -72.8821 | 61.682 | 56.8938 | 4.7882 | 2.52 | South facing | None
44 | Example | 2 | 684959.311 | 4535844.385 | 40.9519 | -72.8821 | 60.2754 | 55.5351 | 4.7403 | 2.52 | South facing | None
45 | Example | 1 | 684959.311 | 4535836.052 | 40.9519 | -72.8821 | 59.7655 | 55.4935 | 4.2721 | 4.76 | South facing | None
45 | Example | 2 | 684959.311 | 4535804.163 | 40.9516 | -72.8821 | 57.1082 | 52.4997 | 4.6085 | 4.76 | South facing | None
46 | Example | 1 | 684959.311 | 4535795.83 | 40.9515 | -72.8821 | 56.9389 | 52.0176 | 4.9213 | 2.53 | North facing | None
46 | Example | 2 | 684959.311 | 4535763.862 | 40.9512 | -72.8821 | 58.3536 | 53.6663 | 4.6873 | 2.53 | North facing | None
47 | Example | 1 | 684959.311 | 4535755.532 | 40.9511 | -72.8821 | 58.9192 | 54.2494 | 4.6698 | 5.22 | North facing | None
47 | Example | 2 | 684959.311 | 4535723.666 | 40.9509 | -72.8821 | 61.8327 | 57.3603 | 4.4724 | 5.22 | North facing | None
48 | Example | 1 | 684959.311 | 4535715.334 | 40.9508 | -72.8821 | 62.3698 | 57.7646 | 4.6052 | 2.3 | North facing | None
48 | Example | 2 | 684959.311 | 4535683.361 | 40.9505 | -72.8821 | 63.6549 | 59.2026 | 4.4524 | 2.3 | North facing | None
49 | Example | 1 | 684959.311 | 4535675.014 | 40.9504 | -72.8821 | 63.8678 | 59.4052 | 4.4626 | 0.55 | North facing | None
49 | Example | 2 | 684959.311 | 4535643.016 | 40.9501 | -72.8821 | 64.1732 | 59.5983 | 4.5749 | 0.55 | North facing | None
50 | Example | 1 | 684959.311 | 4535634.666 | 40.9501 | -72.8821 | 64.2903 | 59.531 | 4.7594 | 1.26 | North facing | None
50 | Example | 2 | 684959.311 | 4535602.675 | 40.9498 | -72.8821 | 64.9917 | 60.3549 | 4.6367 | 1.26 | North facing | None
51 | Example | 1 | 684959.311 | 4535594.325 | 40.9497 | -72.8821 | 65.0934 | 60.6222 | 4.4712 | 0.03 | North facing | None
51 | Example | 2 | 684959.311 | 4535562.326 | 40.9494 | -72.8821 | 65.1079 | 60.5253 | 4.5826 | 0.03 | North facing | None
52 | Example | 1 | 684959.311 | 4535553.975 | 40.9493 | -72.8821 | 65.0448 | 60.5497 | 4.4951 | 0.93 | South facing | None
52 | Example | 2 | 684959.311 | 4535521.981 | 40.949 | -72.8821 | 64.5252 | 59.9758 | 4.5494 | 0.93 | South facing | None
53 | Example | 1 | 684959.311 | 4535513.631 | 40.949 | -72.8821 | 64.393 | 59.7736 | 4.6194 | 0.84 | South facing | None
53 | Example | 2 | 684959.311 | 4535481.635 | 40.9487 | -72.8821 | 63.9248 | 59.3218 | 4.603 | 0.84 | South facing | None
54 | Example | 1 | 684959.311 | 4535473.285 | 40.9486 | -72.8821 | 63.8912 | 59.2216 | 4.6696 | 0.41 | North facing | None
54 | Example | 2 | 684959.311 | 4535441.286 | 40.9483 | -72.8821 | 64.1187 | 59.5626 | 4.556 | 0.41 | North facing | None
55 | Example | 1 | 684959.311 | 4535432.938 | 40.9482 | -72.8821 | 64.0012 | 59.452 | 4.5492 | 2.09 | South facing | None
55 | Example | 2 | 684959.311 | 4535400.96 | 40.948 | -72.8821 | 62.8339 | 58.3601 | 4.4738 | 2.09 | South facing | None
56 | Example | 1 | 684965.311 | 4536117.597 | 40.9544 | -72.882 | 62.0721 | 57.5724 | 4.4997 | 1.17 | North facing | None
56 | Example | 2 | 684965.311 | 4536085.605 | 40.9541 | -72.882 | 62.7282 | 58.0459 | 4.6824 | 1.17 | North facing | None
57 | Example | 1 | 684965.311 | 4536077.262 | 40.954 | -72.882 | 63.0782 | 58.4213 | 4.657 | 3.61 | North facing | None
57 | Example | 2 | 684965.311 | 4536045.327 | 40.9538 | -72.882 | 65.0956 | 60.2244 | 4.8712 | 3.61 | North facing | None
58 | Example | 1 | 684965.311 | 4536037.003 | 40.9537 | -72.882 | 65.7839 | 61.3481 | 4.4358 | 5.58 | North facing | None
58 | Example | 2 | 684965.311 | 4536005.156 | 40.9534 | -72.882 | 68.8943 | 64.4596 | 4.4347 | 5.58 | North facing | None
59 | Example | 1 | 684965.311 | 4535996.826 | 40.9533 | -72.882 | 69.4377 | 65.0249 | 4.4129 | 1.84 | North facing | None
59 | Example | 2 | 684965.311 | 4535964.843 | 40.953 | -72.882 | 70.4645 | 65.9885 | 4.476 | 1.84 | North facing | None
60 | Example | 1 | 684965.311 | 4535956.515 | 40.953 | -72.882 | 70.1876 | 66.0301 | 4.1575 | 5.84 | South facing | None
60 | Example | 2 | 684965.311 | 4535924.682 | 40.9527 | -72.882 | 66.9323 | 62.4583 | 4.474 | 5.84 | South facing | None
61 | Example | 1 | 684965.311 | 4535916.384 | 40.9526 | -72.882 | 65.9727 | 61.3796 | 4.5931 | 7.28 | South facing | None
61 | Example | 2 | 684965.311 | 4535884.643 | 40.9523 | -72.882 | 61.9159 | 57.2013 | 4.7146 | 7.28 | South facing | None
62 | Example | 1 | 684965.311 | 4535876.328 | 40.9522 | -72.882 | 61.2029 | 56.4114 | 4.7915 | 2.47 | South facing | None
62 | Example | 2 | 684965.311 | 4535844.359 | 40.9519 | -72.882 | 59.822 | 55.085 | 4.737 | 2.47 | South facing | None
63 | Example | 1 | 684965.311 | 4535836.021 | 40.9519 | -72.882 | 59.3692 | 55.0433 | 4.3259 | 3.99 | South facing | None
63 | Example | 2 | 684965.311 | 4535804.1 | 40.9516 | -72.882 | 57.1417 | 52.4384 | 4.7033 | 3.99 | South facing | None
64 | Example | 1 | 684965.311 | 4535795.762 | 40.9515 | -72.882 | 57.006 | 52.1049 | 4.9011 | 2.24 | North facing | None
64 | Example | 2 | 684965.311 | 4535763.787 | 40.9512 | -72.882 | 58.2591 | 53.5515 | 4.7076 | 2.24 | North facing | None
65 | Example | 1 | 684965.311 | 4535755.452 | 40.9511 | -72.882 | 58.7594 | 54.135 | 4.6244 | 4.58 | North facing | None
65 | Example | 2 | 684965.311 | 4535723.555 | 40.9509 | -72.882 | 61.3118 | 56.9069 | 4.4049 | 4.58 | North facing | None
66 | Example | 1 | 684965.311 | 4535715.222 | 40.9508 | -72.882 | 61.8398 | 57.1986 | 4.6412 | 2.82 | North facing | None
66 | Example | 2 | 684965.311 | 4535683.261 | 40.9505 | -72.882 | 63.4129 | 58.8653 | 4.5476 | 2.82 | North facing | None
67 | Example | 1 | 684965.311 | 4535674.915 | 40.9504 | -72.882 | 63.6521 | 59.1984 | 4.4536 | 0.41 | North facing | None
67 | Example | 2 | 684965.311 | 4535642.917 | 40.9501 | -72.882 | 63.8804 | 59.4245 | 4.4559 | 0.41 | North facing | None
68 | Example | 1 | 684965.311 | 4535634.567 | 40.9501 | -72.882 | 63.9885 | 59.233 | 4.7555 | 1.26 | North facing | None
68 | Example | 2 | 684965.311 | 4535602.576 | 40.9498 | -72.882 | 64.6945 | 60.0584 | 4.6361 | 1.26 | North facing | None
69 | Example | 1 | 684965.311 | 4535594.226 | 40.9497 | -72.882 | 64.7965 | 60.3217 | 4.4748 | 0.02 | North facing | None
69 | Example | 2 | 684965.311 | 4535562.227 | 40.9494 | -72.882 | 64.8083 | 60.2253 | 4.583 | 0.02 | North facing | None
70 | Example | 1 | 684965.311 | 4535553.876 | 40.9493 | -72.882 | 64.7745 | 60.2522 | 4.5224 | 0.5 | South facing | None
70 | Example | 2 | 684965.311 | 4535521.878 | 40.949 | -72.882 | 64.4929 | 59.9732 | 4.5197 | 0.5 | South facing | None
71 | Example | 1 | 684965.311 | 4535513.528 | 40.949 | -72.882 | 64.3966 | 59.7716 | 4.625 | 0.75 | South facing | None
71 | Example | 2 | 684965.311 | 4535481.532 | 40.9487 | -72.882 | 63.9776 | 59.3807 | 4.5969 | 0.75 | South facing | None
72 | Example | 1 | 684965.311 | 4535473.181 | 40.9486 | -72.882 | 63.9293 | 59.2796 | 4.6497 | 0.11 | North facing | None
72 | Example | 2 | 684965.311 | 4535441.182 | 40.9483 | -72.882 | 63.9896 | 59.4126 | 4.5769 | 0.11 | North facing | None
73 | Example | 1 | 684965.311 | 4535432.834 | 40.9482 | -72.882 | 63.8504 | 59.2963 | 4.5542 | 2.1 | South facing | None
73 | Example | 2 | 684965.311 | 4535400.856 | 40.948 | -72.882 | 62.6774 | 58.2261 | 4.4513 | 2.1 | South facing | None
74 | Example | 1 | 684971.311 | 4536117.597 | 40.9544 | -72.8819 | 61.7991 | 57.3024 | 4.4967 | 1.13 | North facing | None
74 | Example | 2 | 684971.311 | 4536085.604 | 40.9541 | -72.8819 | 62.4312 | 57.7459 | 4.6854 | 1.13 | North facing | None
75 | Example | 1 | 684971.311 | 4536077.262 | 40.954 | -72.8819 | 62.7783 | 58.1213 | 4.657 | 3.61 | North facing | None
75 | Example | 2 | 684971.311 | 4536045.326 | 40.9538 | -72.8819 | 64.7956 | 59.9245 | 4.8712 | 3.61 | North facing | None
76 | Example | 1 | 684971.311 | 4536037.001 | 40.9537 | -72.8819 | 65.473 | 61.0484 | 4.4247 | 5.42 | North facing | None
76 | Example | 2 | 684971.311 | 4536005.145 | 40.9534 | -72.8819 | 68.4959 | 64.13 | 4.3658 | 5.42 | North facing | None
77 | Example | 1 | 684971.311 | 4535996.814 | 40.9533 | -72.8819 | 69.0133 | 64.4857 | 4.5275 | 1.8 | North facing | None
77 | Example | 2 | 684971.311 | 4535964.831 | 40.953 | -72.8819 | 70.0174 | 65.5386 | 4.4789 | 1.8 | North facing | None
78 | Example | 1 | 684971.311 | 4535956.505 | 40.953 | -72.8819 | 69.7198 | 65.5802 | 4.1396 | 6.1 | South facing | None
78 | Example | 2 | 684971.311 | 4535924.687 | 40.9527 | -72.8819 | 66.3211 | 61.8289 | 4.4922 | 6.1 | South facing | None
79 | Example | 1 | 684971.311 | 4535916.389 | 40.9526 | -72.8819 | 65.3583 | 60.7502 | 4.6081 | 7.07 | South facing | None
79 | Example | 2 | 684971.311 | 4535884.633 | 40.9523 | -72.8819 | 61.42 | 56.7204 | 4.6996 | 7.07 | South facing | None
80 | Example | 1 | 684971.311 | 4535876.316 | 40.9522 | -72.8819 | 60.7249 | 55.9303 | 4.7946 | 2.43 | South facing | None
80 | Example | 2 | 684971.311 | 4535844.346 | 40.9519 | -72.8819 | 59.3689 | 54.6349 | 4.7339 | 2.43 | South facing | None
81 | Example | 1 | 684971.311 | 4535836.005 | 40.9519 | -72.8819 | 58.9729 | 54.5932 | 4.3797 | 3.22 | South facing | None
81 | Example | 2 | 684971.311 | 4535804.056 | 40.9516 | -72.8819 | 57.176 | 52.5267 | 4.6494 | 3.22 | South facing | None
82 | Example | 1 | 684971.311 | 4535795.714 | 40.9515 | -72.8819 | 57.0737 | 52.193 | 4.8807 | 1.95 | North facing | None
82 | Example | 2 | 684971.311 | 4535763.733 | 40.9512 | -72.8819 | 58.1634 | 53.4353 | 4.7281 | 1.95 | North facing | None
83 | Example | 1 | 684971.311 | 4535755.394 | 40.9511 | -72.8819 | 58.5981 | 54.019 | 4.5791 | 3.93 | North facing | None
83 | Example | 2 | 684971.311 | 4535723.47 | 40.9509 | -72.8819 | 60.7899 | 56.3399 | 4.4501 | 3.93 | North facing | None
84 | Example | 1 | 684971.311 | 4535715.135 | 40.9508 | -72.8819 | 61.3088 | 56.6316 | 4.6773 | 3.33 | North facing | None
84 | Example | 2 | 684971.311 | 4535683.191 | 40.9505 | -72.8819 | 63.1697 | 58.6581 | 4.5116 | 3.33 | North facing | None
85 | Example | 1 | 684971.311 | 4535674.846 | 40.9504 | -72.8819 | 63.4354 | 58.9898 | 4.4456 | 0.27 | North facing | None
85 | Example | 2 | 684971.311 | 4535642.848 | 40.9501 | -72.8819 | 63.5881 | 59.1228 | 4.4653 | 0.27 | North facing | None
86 | Example | 1 | 684971.311 | 4535634.498 | 40.9501 | -72.8819 | 63.6887 | 58.9344 | 4.7544 | 1.29 | North facing | None
86 | Example | 2 | 684971.311 | 4535602.507 | 40.9498 | -72.8819 | 64.4107 | 59.8366 | 4.5742 | 1.29 | North facing | None
87 | Example | 1 | 684971.311 | 4535594.157 | 40.9497 | -72.8819 | 64.5082 | 60.0213 | 4.4868 | 0 | North facing | None
87 | Example | 2 | 684971.311 | 4535562.158 | 40.9494 | -72.8819 | 64.5096 | 59.9253 | 4.5843 | 0 | North facing | None
88 | Example | 1 | 684971.311 | 4535553.807 | 40.9493 | -72.8819 | 64.5044 | 59.9539 | 4.5505 | 0.08 | South facing | None
88 | Example | 2 | 684971.311 | 4535521.808 | 40.949 | -72.8819 | 64.4613 | 59.9714 | 4.4899 | 0.08 | South facing | None
89 | Example | 1 | 684971.311 | 4535513.457 | 40.949 | -72.8819 | 64.4009 | 59.7702 | 4.6308 | 0.66 | South facing | None
89 | Example | 2 | 684971.311 | 4535481.46 | 40.9487 | -72.8819 | 64.0308 | 59.44 | 4.5908 | 0.66 | South facing | None
90 | Example | 1 | 684971.311 | 4535473.11 | 40.9486 | -72.8819 | 63.9676 | 59.3381 | 4.6295 | 0.19 | South facing | None
90 | Example | 2 | 684971.311 | 4535441.111 | 40.9483 | -72.8819 | 63.8605 | 59.2261 | 4.6344 | 0.19 | South facing | None
91 | Example | 1 | 684971.311 | 4535432.763 | 40.9482 | -72.8819 | 63.6999 | 59.1424 | 4.5576 | 2.11 | South facing | None
91 | Example | 2 | 684971.311 | 4535400.785 | 40.948 | -72.8819 | 62.5229 | 58.0711 | 4.4518 | 2.11 | South facing | None
92 | Example | 1 | 684977.311 | 4536117.597 | 40.9544 | -72.8818 | 61.2238 | 56.7354 | 4.4883 | 1.01 | North facing | None
92 | Example | 2 | 684977.311 | 4536085.603 | 40.9541 | -72.8818 | 61.7901 | 57.0966 | 4.6935 | 1.01 | North facing | None
93 | Example | 1 | 684977.311 | 4536077.262 | 40.954 | -72.8818 | 62.1531 | 57.4719 | 4.6812 | 3.96 | North facing | None
93 | Example | 2 | 684977.311 | 4536045.339 | 40.9538 | -72.8818 | 64.3646 | 59.5179 | 4.8467 | 3.96 | North facing | None
94 | Example | 1 | 684977.311 | 4536037.015 | 40.9537 | -72.8818 | 65.0599 | 60.6417 | 4.4182 | 5.33 | North facing | None
94 | Example | 2 | 684977.311 | 4536005.155 | 40.9534 | -72.8818 | 68.0321 | 63.6599 | 4.3722 | 5.33 | North facing | None
95 | Example | 1 | 684977.311 | 4535996.823 | 40.9533 | -72.8818 | 68.5382 | 64.0661 | 4.472 | 1.73 | North facing | None
95 | Example | 2 | 684977.311 | 4535964.838 | 40.953 | -72.8818 | 69.5025 | 65.0186 | 4.4838 | 1.73 | North facing | None
96 | Example | 1 | 684977.311 | 4535956.513 | 40.953 | -72.8818 | 69.1891 | 65.0603 | 4.1288 | 6.25 | South facing | None
96 | Example | 2 | 684977.311 | 4535924.704 | 40.9527 | -72.8818 | 65.7043 | 61.2012 | 4.5031 | 6.25 | South facing | None
97 | Example | 1 | 684977.311 | 4535916.408 | 40.9526 | -72.8818 | 64.7231 | 60.1228 | 4.6003 | 7.18 | South facing | None
97 | Example | 2 | 684977.311 | 4535884.66 | 40.9523 | -72.8818 | 60.7232 | 56.0159 | 4.7073 | 7.18 | South facing | None
98 | Example | 1 | 684977.311 | 4535876.344 | 40.9522 | -72.8818 | 60.0389 | 55.2258 | 4.8131 | 2.16 | South facing | None
98 | Example | 2 | 684977.311 | 4535844.367 | 40.9519 | -72.8818 | 58.8306 | 54.1152 | 4.7154 | 2.16 | South facing | None
99 | Example | 1 | 684977.311 | 4535836.023 | 40.9519 | -72.8818 | 58.4984 | 54.0735 | 4.425 | 2.57 | South facing | None
99 | Example | 2 | 684977.311 | 4535804.056 | 40.9516 | -72.8818 | 57.0634 | 52.4594 | 4.604 | 2.57 | South facing | None
100 | Example | 1 | 684977.311 | 4535795.711 | 40.9515 | -72.8818 | 56.9976 | 52.1257 | 4.8719 | 1.83 | North facing | None
100 | Example | 2 | 684977.311 | 4535763.729 | 40.9512 | -72.8818 | 58.0175 | 53.2807 | 4.7368 | 1.83 | North facing | None
101 | Example | 1 | 684977.311 | 4535755.387 | 40.9511 | -72.8818 | 58.4178 | 53.9562 | 4.4615 | 3.56 | North facing | None
101 | Example | 2 | 684977.311 | 4535723.45 | 40.9509 | -72.8818 | 60.4037 | 55.9278 | 4.4759 | 3.56 | North facing | None
102 | Example | 1 | 684977.311 | 4535715.114 | 40.9508 | -72.8818 | 60.9067 | 56.2196 | 4.6871 | 3.47 | North facing | None
102 | Example | 2 | 684977.311 | 4535683.174 | 40.9505 | -72.8818 | 62.8457 | 58.3439 | 4.5017 | 3.47 | North facing | None
103 | Example | 1 | 684977.311 | 4535674.831 | 40.9504 | -72.8818 | 63.1505 | 58.6824 | 4.4681 | 0.69 | North facing | None
103 | Example | 2 | 684977.311 | 4535642.834 | 40.9501 | -72.8818 | 63.538 | 59.1019 | 4.4361 | 0.69 | North facing | None
104 | Example | 1 | 684977.311 | 4535634.484 | 40.9501 | -72.8818 | 63.6683 | 58.9164 | 4.7518 | 1.3 | North facing | None
104 | Example | 2 | 684977.311 | 4535602.494 | 40.9498 | -72.8818 | 64.3929 | 59.819 | 4.5739 | 1.3 | North facing | None
105 | Example | 1 | 684977.311 | 4535594.144 | 40.9497 | -72.8818 | 64.4275 | 59.681 | 4.7465 | 0.6 | South facing | None
105 | Example | 2 | 684977.311 | 4535562.147 | 40.9494 | -72.8818 | 64.0919 | 59.4506 | 4.6412 | 0.6 | South facing | None
106 | Example | 1 | 684977.311 | 4535553.796 | 40.9493 | -72.8818 | 64.0872 | 59.6542 | 4.433 | 0.28 | North facing | None
106 | Example | 2 | 684977.311 | 4535521.797 | 40.949 | -72.8818 | 64.2456 | 59.7616 | 4.484 | 0.28 | North facing | None
107 | Example | 1 | 684977.311 | 4535513.446 | 40.949 | -72.8818 | 64.2379 | 59.6651 | 4.5728 | 0.42 | South facing | None
107 | Example | 2 | 684977.311 | 4535481.448 | 40.9487 | -72.8818 | 64.0038 | 59.4301 | 4.5737 | 0.42 | South facing | None
108 | Example | 1 | 684977.311 | 4535473.098 | 40.9486 | -72.8818 | 63.9188 | 59.2817 | 4.637 | 0.75 | South facing | None
108 | Example | 2 | 684977.311 | 4535441.101 | 40.9483 | -72.8818 | 63.5007 | 58.824 | 4.6767 | 0.75 | South facing | None
109 | Example | 1 | 684977.311 | 4535432.753 | 40.9482 | -72.8818 | 63.3256 | 58.8636 | 4.462 | 1.81 | South facing | None
109 | Example | 2 | 684977.311 | 4535400.77 | 40.9479 | -72.8818 | 62.3152 | 57.8676 | 4.4476 | 1.81 | South facing | None
110 | Example | 1 | 684983.311 | 4536117.596 | 40.9544 | -72.8818 | 60.4396 | 55.9554 | 4.4842 | 0.83 | North facing | None
110 | Example | 2 | 684983.311 | 4536085.601 | 40.9541 | -72.8818 | 60.903 | 56.2017 | 4.7013 | 0.83 | North facing | None
111 | Example | 1 | 684983.311 | 4536077.263 | 40.954 | -72.8818 | 61.2948 | 56.5718 | 4.723 | 4.56 | North facing | None
111 | Example | 2 | 684983.311 | 4536045.365 | 40.9538 | -72.8818 | 63.8391 | 59.0344 | 4.8047 | 4.56 | North facing | None
112 | Example | 1 | 684983.311 | 4536037.045 | 40.9537 | -72.8818 | 64.5818 | 60.1577 | 4.4241 | 5.41 | North facing | None
112 | Example | 2 | 684983.311 | 4536005.188 | 40.9534 | -72.8818 | 67.6006 | 63.0885 | 4.512 | 5.41 | North facing | None
113 | Example | 1 | 684983.311 | 4535996.857 | 40.9533 | -72.8818 | 68.1122 | 63.7632 | 4.349 | 1.5 | North facing | None
113 | Example | 2 | 684983.311 | 4535964.869 | 40.953 | -72.8818 | 68.9484 | 64.4485 | 4.4999 | 1.5 | North facing | None
114 | Example | 1 | 684983.311 | 4535956.543 | 40.953 | -72.8818 | 68.6134 | 64.4901 | 4.1233 | 6.33 | South facing | None
114 | Example | 2 | 684983.311 | 4535924.74 | 40.9527 | -72.8818 | 65.0845 | 60.5758 | 4.5087 | 6.33 | South facing | None
115 | Example | 1 | 684983.311 | 4535916.447 | 40.9526 | -72.8818 | 64.0739 | 59.4978 | 4.5761 | 7.52 | South facing | None
115 | Example | 2 | 684983.311 | 4535884.724 | 40.9523 | -72.8818 | 59.8834 | 55.1519 | 4.7314 | 7.52 | South facing | None
116 | Example | 1 | 684983.311 | 4535876.409 | 40.9522 | -72.8818 | 59.2046 | 54.362 | 4.8426 | 1.74 | South facing | None
116 | Example | 2 | 684983.311 | 4535844.425 | 40.9519 | -72.8818 | 58.2315 | 53.5455 | 4.6861 | 1.74 | South facing | None
117 | Example | 1 | 684983.311 | 4535836.078 | 40.9519 | -72.8818 | 57.9678 | 53.5037 | 4.4641 | 2.01 | South facing | None
117 | Example | 2 | 684983.311 | 4535804.099 | 40.9516 | -72.8818 | 56.8459 | 52.2811 | 4.5648 | 2.01 | South facing | None
118 | Example | 1 | 684983.311 | 4535795.753 | 40.9515 | -72.8818 | 56.8327 | 51.9473 | 4.8854 | 2.02 | North facing | None
118 | Example | 2 | 684983.311 | 4535763.774 | 40.9512 | -72.8818 | 57.9608 | 53.1176 | 4.8432 | 2.02 | North facing | None
119 | Example | 1 | 684983.311 | 4535755.432 | 40.9511 | -72.8818 | 58.3583 | 53.9518 | 4.4065 | 3.17 | North facing | None
119 | Example | 2 | 684983.311 | 4535723.482 | 40.9509 | -72.8818 | 60.1295 | 55.6267 | 4.5028 | 3.17 | North facing | None
120 | Example | 1 | 684983.311 | 4535715.144 | 40.9508 | -72.8818 | 60.5966 | 55.9185 | 4.6781 | 3.34 | North facing | None
120 | Example | 2 | 684983.311 | 4535683.199 | 40.9505 | -72.8818 | 62.4637 | 57.9529 | 4.5108 | 3.34 | North facing | None
121 | Example | 1 | 684983.311 | 4535674.856 | 40.9504 | -72.8818 | 62.8167 | 58.2904 | 4.5263 | 1.51 | North facing | None
121 | Example | 2 | 684983.311 | 4535642.868 | 40.9501 | -72.8818 | 63.6617 | 59.2828 | 4.3789 | 1.51 | North facing | None
122 | Example | 1 | 684983.311 | 4535634.519 | 40.9501 | -72.8818 | 63.8016 | 59.0956 | 4.706 | 0.62 | North facing | None
122 | Example | 2 | 684983.311 | 4535602.522 | 40.9498 | -72.8818 | 64.1454 | 59.8039 | 4.3415 | 0.62 | North facing | None
123 | Example | 1 | 684983.311 | 4535594.171 | 40.9497 | -72.8818 | 64.1286 | 59.3825 | 4.7461 | 0.6 | South facing | None
123 | Example | 2 | 684983.311 | 4535562.174 | 40.9494 | -72.8818 | 63.7908 | 58.9641 | 4.8267 | 0.6 | South facing | None
124 | Example | 1 | 684983.311 | 4535553.823 | 40.9493 | -72.8818 | 63.798 | 59.3535 | 4.4445 | 0.46 | North facing | None
124 | Example | 2 | 684983.311 | 4535521.825 | 40.949 | -72.8818 | 64.0533 | 59.4808 | 4.5725 | 0.46 | North facing | None
125 | Example | 1 | 684983.311 | 4535513.475 | 40.949 | -72.8818 | 64.0698 | 59.4857 | 4.5841 | 0.25 | South facing | None
125 | Example | 2 | 684983.311 | 4535481.476 | 40.9487 | -72.8818 | 63.932 | 59.3703 | 4.5617 | 0.25 | South facing | None
126 | Example | 1 | 684983.311 | 4535473.126 | 40.9486 | -72.8818 | 63.8109 | 59.223 | 4.5879 | 1.44 | South facing | None
126 | Example | 2 | 684983.311 | 4535441.137 | 40.9483 | -72.8818 | 63.0084 | 58.2837 | 4.7247 | 1.44 | South facing | None
127 | Example | 1 | 684983.311 | 4535432.789 | 40.9482 | -72.8818 | 62.8214 | 58.3239 | 4.4975 | 1.29 | South facing | None
127 | Example | 2 | 684983.311 | 4535400.798 | 40.948 | -72.8818 | 62.1007 | 57.666 | 4.4346 | 1.29 | South facing | None
128 | Example | 1 | 684989.311 | 4536117.596 | 40.9544 | -72.8817 | 59.7362 | 55.1754 | 4.5607 | 0.64 | North facing | None
128 | Example | 2 | 684989.311 | 4536085.599 | 40.9541 | -72.8817 | 60.0917 | 55.5117 | 4.5799 | 0.64 | North facing | None
129 | Example | 1 | 684989.311 | 4536077.264 | 40.954 | -72.8817 | 60.4863 | 55.6718 | 4.8145 | 4.97 | North facing | None
129 | Example | 2 | 684989.311 | 4536045.385 | 40.9538 | -72.8817 | 63.2594 | 58.3443 | 4.9152 | 4.97 | North facing | None
130 | Example | 1 | 684989.311 | 4536037.069 | 40.9537 | -72.8817 | 64.0665 | 59.6744 | 4.3921 | 5.75 | North facing | None
130 | Example | 2 | 684989.311 | 4536005.231 | 40.9534 | -72.8817 | 67.2733 | 62.7514 | 4.5219 | 5.75 | North facing | None
131 | Example | 1 | 684989.311 | 4535996.901 | 40.9533 | -72.8817 | 67.7883 | 63.4594 | 4.3289 | 1.21 | North facing | None
131 | Example | 2 | 684989.311 | 4535964.909 | 40.953 | -72.8817 | 68.4637 | 64.1237 | 4.34 | 1.21 | North facing | None
132 | Example | 1 | 684989.311 | 4535956.585 | 40.953 | -72.8817 | 68.0833 | 63.9199 | 4.1634 | 6.47 | South facing | None
132 | Example | 2 | 684989.311 | 4535924.79 | 40.9527 | -72.8817 | 64.4775 | 59.979 | 4.4986 | 6.47 | South facing | None
133 | Example | 1 | 684989.311 | 4535916.501 | 40.9526 | -72.8817 | 63.4353 | 58.8748 | 4.5605 | 7.82 | South facing | None
133 | Example | 2 | 684989.311 | 4535884.8 | 40.9523 | -72.8817 | 59.0826 | 54.4494 | 4.6331 | 7.82 | South facing | None
134 | Example | 1 | 684989.311 | 4535876.487 | 40.9522 | -72.8817 | 58.3977 | 53.4994 | 4.8982 | 1.39 | South facing | None
134 | Example | 2 | 684989.311 | 4535844.497 | 40.9519 | -72.8817 | 57.6216 | 52.9002 | 4.7214 | 1.39 | South facing | None
135 | Example | 1 | 684989.311 | 4535836.149 | 40.9519 | -72.8817 | 57.4249 | 52.9341 | 4.4908 | 1.48 | South facing | None
135 | Example | 2 | 684989.311 | 4535804.161 | 40.9516 | -72.8817 | 56.5995 | 51.8919 | 4.7076 | 1.48 | South facing | None
136 | Example | 1 | 684989.311 | 4535795.814 | 40.9515 | -72.8817 | 56.6578 | 51.7698 | 4.888 | 2.29 | North facing | None
136 | Example | 2 | 684989.311 | 4535763.841 | 40.9512 | -72.8817 | 57.9354 | 53.1109 | 4.8245 | 2.29 | North facing | None
137 | Example | 1 | 684989.311 | 4535755.497 | 40.9511 | -72.8817 | 58.3219 | 53.9453 | 4.3767 | 2.75 | North facing | None
137 | Example | 2 | 684989.311 | 4535723.535 | 40.9509 | -72.8817 | 59.8561 | 55.2636 | 4.5924 | 2.75 | North facing | None
138 | Example | 1 | 684989.311 | 4535715.195 | 40.9508 | -72.8817 | 60.2858 | 55.6167 | 4.6691 | 3.22 | North facing | None
138 | Example | 2 | 684989.311 | 4535683.247 | 40.9505 | -72.8817 | 62.0808 | 57.5989 | 4.4819 | 3.22 | North facing | None
139 | Example | 1 | 684989.311 | 4535674.905 | 40.9504 | -72.8817 | 62.4822 | 57.8965 | 4.5857 | 2.34 | North facing | None
139 | Example | 2 | 684989.311 | 4535642.933 | 40.9501 | -72.8817 | 63.786 | 59.3427 | 4.4433 | 2.34 | North facing | None
140 | Example | 1 | 684989.311 | 4535634.585 | 40.9501 | -72.8817 | 63.9354 | 59.2739 | 4.6614 | 0.07 | South facing | None
140 | Example | 2 | 684989.311 | 4535602.586 | 40.9498 | -72.8817 | 63.8964 | 59.5071 | 4.3893 | 0.07 | South facing | None
141 | Example | 1 | 684989.311 | 4535594.235 | 40.9497 | -72.8817 | 63.8312 | 59.086 | 4.7452 | 0.61 | South facing | None
141 | Example | 2 | 684989.311 | 4535562.238 | 40.9494 | -72.8817 | 63.4882 | 58.6609 | 4.8273 | 0.61 | South facing | None
142 | Example | 1 | 684989.311 | 4535553.888 | 40.9493 | -72.8817 | 63.507 | 59.0519 | 4.4552 | 0.63 | North facing | None
142 | Example | 2 | 684989.311 | 4535521.891 | 40.949 | -72.8817 | 63.8607 | 59.3005 | 4.5602 | 0.63 | North facing | None
143 | Example | 1 | 684989.311 | 4535513.54 | 40.949 | -72.8817 | 63.9016 | 59.307 | 4.5946 | 0.07 | South facing | None
143 | Example | 2 | 684989.311 | 4535481.541 | 40.9487 | -72.8817 | 63.8606 | 59.2484 | 4.6121 | 0.07 | South facing | None
144 | Example | 1 | 684989.311 | 4535473.193 | 40.9486 | -72.8817 | 63.7034 | 59.166 | 4.5375 | 2.13 | South facing | None
144 | Example | 2 | 684989.311 | 4535441.216 | 40.9483 | -72.8817 | 62.5157 | 57.8397 | 4.676 | 2.13 | South facing | None
145 | Example | 1 | 684989.311 | 4535432.868 | 40.9482 | -72.8817 | 62.3172 | 57.7847 | 4.5324 | 0.77 | South facing | None
145 | Example | 2 | 684989.311 | 4535400.872 | 40.948 | -72.8817 | 61.8885 | 57.4905 | 4.398 | 0.77 | South facing | None
146 | Example | 1 | 684995.311 | 4536117.596 | 40.9544 | -72.8816 | 59.023 | 54.4617 | 4.5613 | 0.63 | North facing | None
146 | Example | 2 | 684995.311 | 4536085.599 | 40.9541 | -72.8816 | 59.3725 | 54.7918 | 4.5807 | 0.63 | North facing | None
147 | Example | 1 | 684995.311 | 4536077.263 | 40.954 | -72.8816 | 59.7642 | 54.8752 | 4.889 | 4.94 | North facing | None
147 | Example | 2 | 684995.311 | 4536045.383 | 40.9538 | -72.8816 | 62.5196 | 57.6023 | 4.9174 | 4.94 | North facing | None
148 | Example | 1 | 684995.311 | 4536037.071 | 40.9537 | -72.8816 | 63.361 | 59.0153 | 4.3456 | 6.28 | North facing | None
148 | Example | 2 | 684995.311 | 4536005.264 | 40.9534 | -72.8816 | 66.859 | 62.3739 | 4.4851 | 6.28 | North facing | None
149 | Example | 1 | 684995.311 | 4535996.937 | 40.9533 | -72.8816 | 67.3975 | 63.0817 | 4.3158 | 1.02 | North facing | None
149 | Example | 2 | 684995.311 | 4535964.943 | 40.953 | -72.8816 | 67.9688 | 63.6159 | 4.3529 | 1.02 | North facing | None
150 | Example | 1 | 684995.311 | 4535956.62 | 40.953 | -72.8816 | 67.5616 | 63.283 | 4.2786 | 6.67 | South facing | None
150 | Example | 2 | 684995.311 | 4535924.838 | 40.9527 | -72.8816 | 63.8457 | 59.3332 | 4.5125 | 6.67 | South facing | None
151 | Example | 1 | 684995.311 | 4535916.552 | 40.9526 | -72.8816 | 62.7808 | 58.2146 | 4.5662 | 7.95 | South facing | None
151 | Example | 2 | 684995.311 | 4535884.86 | 40.9523 | -72.8816 | 58.3569 | 53.7148 | 4.6421 | 7.95 | South facing | None
152 | Example | 1 | 684995.311 | 4535876.549 | 40.9522 | -72.8816 | 57.681 | 52.6758 | 5.0052 | 1.13 | South facing | None
152 | Example | 2 | 684995.311 | 4535844.556 | 40.9519 | -72.8816 | 57.0478 | 52.3442 | 4.7036 | 1.13 | South facing | None
153 | Example | 1 | 684995.311 | 4535836.207 | 40.9519 | -72.8816 | 56.8817 | 52.417 | 4.4647 | 1.29 | South facing | None
153 | Example | 2 | 684995.311 | 4535804.216 | 40.9516 | -72.8816 | 56.1588 | 51.464 | 4.6948 | 1.29 | South facing | None
154 | Example | 1 | 684995.311 | 4535795.87 | 40.9515 | -72.8816 | 56.2608 | 51.5258 | 4.735 | 2.73 | North facing | None
154 | Example | 2 | 684995.311 | 4535763.908 | 40.9512 | -72.8816 | 57.7855 | 52.9922 | 4.7934 | 2.73 | North facing | None
155 | Example | 1 | 684995.311 | 4535755.565 | 40.9511 | -72.8816 | 58.1756 | 53.8265 | 4.3491 | 2.36 | North facing | None
155 | Example | 2 | 684995.311 | 4535723.593 | 40.9509 | -72.8816 | 59.4906 | 54.8708 | 4.6199 | 2.36 | North facing | None
156 | Example | 1 | 684995.311 | 4535715.252 | 40.9508 | -72.8816 | 59.901 | 55.2878 | 4.6131 | 3.27 | North facing | None
156 | Example | 2 | 684995.311 | 4535683.305 | 40.9505 | -72.8816 | 61.7281 | 57.2522 | 4.4758 | 3.27 | North facing | None
157 | Example | 1 | 684995.311 | 4535674.965 | 40.9504 | -72.8816 | 62.161 | 57.569 | 4.592 | 2.78 | North facing | None
157 | Example | 2 | 684995.311 | 4535643.004 | 40.9501 | -72.8816 | 63.7126 | 59.2821 | 4.4305 | 2.78 | North facing | None
158 | Example | 1 | 684995.311 | 4535634.657 | 40.9501 | -72.8816 | 63.892 | 59.3641 | 4.5279 | 0.26 | South facing | None
158 | Example | 2 | 684995.311 | 4535602.659 | 40.9498 | -72.8816 | 63.7478 | 59.3452 | 4.4026 | 0.26 | South facing | None
159 | Example | 1 | 684995.311 | 4535594.308 | 40.9497 | -72.8816 | 63.6709 | 58.9341 | 4.7368 | 0.59 | South facing | None
159 | Example | 2 | 684995.311 | 4535562.311 | 40.9494 | -72.8816 | 63.34 | 58.5141 | 4.8259 | 0.59 | South facing | None
160 | Example | 1 | 684995.311 | 4535553.96 | 40.9493 | -72.8816 | 63.354 | 58.7898 | 4.5642 | 0.54 | North facing | None
160 | Example | 2 | 684995.311 | 4535521.963 | 40.949 | -72.8816 | 63.6568 | 59.0902 | 4.5666 | 0.54 | North facing | None
161 | Example | 1 | 684995.311 | 4535513.612 | 40.949 | -72.8816 | 63.7007 | 59.0986 | 4.6021 | 0.06 | North facing | None
161 | Example | 2 | 684995.311 | 4535481.613 | 40.9487 | -72.8816 | 63.7345 | 59.0742 | 4.6603 | 0.06 | North facing | None
162 | Example | 1 | 684995.311 | 4535473.265 | 40.9486 | -72.8816 | 63.5779 | 59.1018 | 4.4761 | 2.4 | South facing | None
162 | Example | 2 | 684995.311 | 4535441.294 | 40.9483 | -72.8816 | 62.2355 | 57.6631 | 4.5724 | 2.4 | South facing | None
163 | Example | 1 | 684995.311 | 4535432.947 | 40.9482 | -72.8816 | 62.006 | 57.4577 | 4.5483 | 0.66 | South facing | None
163 | Example | 2 | 684995.311 | 4535400.95 | 40.948 | -72.8816 | 61.6384 | 57.248 | 4.3904 | 0.66 | South facing | None
164 | Example | 1 | 684995.311 | 4535392.6 | 40.9479 | -72.8816 | 61.5964 | 56.8335 | 4.7629 | 0.36 | North facing | None
164 | Example | 2 | 684995.311 | 4535360.601 | 40.9476 | -72.8816 | 61.7963 | 57.0768 | 4.7194 | 0.36 | North facing | None
165 | Example | 1 | 685001.311 | 4536117.596 | 40.9544 | -72.8816 | 58.24 | 53.6817 | 4.5583 | 0.58 | North facing | None
165 | Example | 2 | 685001.311 | 4536085.599 | 40.9541 | -72.8816 | 58.5655 | 53.9819 | 4.5836 | 0.58 | North facing | None
166 | Example | 1 | 685001.311 | 4536077.262 | 40.954 | -72.8816 | 58.9453 | 54.0652 | 4.8801 | 4.81 | North facing | None
166 | Example | 2 | 685001.311 | 4536045.376 | 40.9538 | -72.8816 | 61.6298 | 56.7035 | 4.9264 | 4.81 | North facing | None
167 | Example | 1 | 685001.311 | 4536037.066 | 40.9537 | -72.8816 | 62.492 | 58.1161 | 4.3758 | 6.7 | North facing | None
167 | Example | 2 | 685001.311 | 4536005.286 | 40.9534 | -72.8816 | 66.2272 | 61.772 | 4.4551 | 6.7 | North facing | None
168 | Example | 1 | 685001.311 | 4535996.963 | 40.9533 | -72.8816 | 66.7416 | 62.4795 | 4.262 | 0.25 | North facing | None
168 | Example | 2 | 685001.311 | 4535964.964 | 40.953 | -72.8816 | 66.8833 | 62.4767 | 4.4066 | 0.25 | North facing | None
169 | Example | 1 | 685001.311 | 4535956.637 | 40.953 | -72.8816 | 66.4535 | 62.1436 | 4.3099 | 6.22 | South facing | None
169 | Example | 2 | 685001.311 | 4535924.826 | 40.9527 | -72.8816 | 62.9866 | 58.5216 | 4.465 | 6.22 | South facing | None
170 | Example | 1 | 685001.311 | 4535916.536 | 40.9526 | -72.8816 | 61.9524 | 57.3434 | 4.6089 | 7.9 | South facing | None
170 | Example | 2 | 685001.311 | 4535884.841 | 40.9523 | -72.8816 | 57.5531 | 52.8124 | 4.7407 | 7.9 | South facing | None
171 | Example | 1 | 685001.311 | 4535876.528 | 40.9522 | -72.8816 | 56.9482 | 52.1577 | 4.7905 | 0.49 | South facing | None
171 | Example | 2 | 685001.311 | 4535844.531 | 40.9519 | -72.8816 | 56.6767 | 52.1044 | 4.5723 | 0.49 | South facing | None
172 | Example | 1 | 685001.311 | 4535836.181 | 40.9519 | -72.8816 | 56.5462 | 51.9061 | 4.6401 | 1.21 | South facing | None
172 | Example | 2 | 685001.311 | 4535804.189 | 40.9516 | -72.8816 | 55.8718 | 51.1042 | 4.7676 | 1.21 | South facing | None
173 | Example | 1 | 685001.311 | 4535795.842 | 40.9515 | -72.8816 | 55.9744 | 51.377 | 4.5974 | 2.48 | North facing | None
173 | Example | 2 | 685001.311 | 4535763.873 | 40.9512 | -72.8816 | 57.3569 | 52.5456 | 4.8112 | 2.48 | North facing | None
174 | Example | 1 | 685001.311 | 4535755.53 | 40.9511 | -72.8816 | 57.7349 | 53.38 | 4.3549 | 2.44 | North facing | None
174 | Example | 2 | 685001.311 | 4535723.56 | 40.9509 | -72.8816 | 59.0965 | 54.4824 | 4.614 | 2.44 | North facing | None
175 | Example | 1 | 685001.311 | 4535715.22 | 40.9508 | -72.8816 | 59.5267 | 54.8994 | 4.6273 | 3.48 | North facing | None
175 | Example | 2 | 685001.311 | 4535683.279 | 40.9505 | -72.8816 | 61.4668 | 56.863 | 4.6038 | 3.48 | North facing | None
176 | Example | 1 | 685001.311 | 4535674.941 | 40.9504 | -72.8816 | 61.9377 | 57.4508 | 4.4869 | 2.9 | North facing | None
176 | Example | 2 | 685001.311 | 4535642.983 | 40.9501 | -72.8816 | 63.5546 | 59.1323 | 4.4223 | 2.9 | North facing | None
177 | Example | 1 | 685001.311 | 4535634.637 | 40.9501 | -72.8816 | 63.7811 | 59.2142 | 4.5669 | 0.3 | North facing | None
177 | Example | 2 | 685001.311 | 4535602.638 | 40.9498 | -72.8816 | 63.9479 | 59.5842 | 4.3637 | 0.3 | North facing | None
178 | Example | 1 | 685001.311 | 4535594.288 | 40.9497 | -72.8816 | 63.8837 | 59.1733 | 4.7105 | 0.97 | South facing | None
178 | Example | 2 | 685001.311 | 4535562.294 | 40.9494 | -72.8816 | 63.3441 | 58.8322 | 4.5119 | 0.97 | South facing | None
179 | Example | 1 | 685001.311 | 4535553.943 | 40.9493 | -72.8816 | 63.2775 | 58.6104 | 4.6671 | 0.19 | North facing | None
179 | Example | 2 | 685001.311 | 4535521.944 | 40.949 | -72.8816 | 63.3817 | 58.7903 | 4.5914 | 0.19 | North facing | None
180 | Example | 1 | 685001.311 | 4535513.593 | 40.949 | -72.8816 | 63.4289 | 58.7982 | 4.6307 | 0.46 | North facing | None
180 | Example | 2 | 685001.311 | 4535481.595 | 40.9487 | -72.8816 | 63.6882 | 59.0961 | 4.5921 | 0.46 | North facing | None
181 | Example | 1 | 685001.311 | 4535473.248 | 40.9486 | -72.8816 | 63.5493 | 59.069 | 4.4804 | 2.5 | South facing | None
181 | Example | 2 | 685001.311 | 4535441.28 | 40.9483 | -72.8816 | 62.1518 | 57.5725 | 4.5793 | 2.5 | South facing | None
182 | Example | 1 | 685001.311 | 4535432.934 | 40.9482 | -72.8816 | 61.8794 | 57.3682 | 4.5111 | 1.17 | South facing | None
182 | Example | 2 | 685001.311 | 4535400.941 | 40.948 | -72.8816 | 61.2238 | 56.7974 | 4.4264 | 1.17 | South facing | None
183 | Example | 1 | 685001.311 | 4535392.591 | 40.9479 | -72.8816 | 61.152 | 56.379 | 4.773 | 0.45 | North facing | None
183 | Example | 2 | 685001.311 | 4535360.593 | 40.9476 | -72.8816 | 61.4005 | 56.6872 | 4.7133 | 0.45 | North facing | None
184 | Example | 1 | 685007.311 | 4536117.596 | 40.9544 | -72.8815 | 57.4776 | 52.9017 | 4.5759 | 0.51 | North facing | None
184 | Example | 2 | 685007.311 | 4536085.598 | 40.9541 | -72.8815 | 57.7608 | 53.1718 | 4.589 | 0.51 | North facing | None
185 | Example | 1 | 685007.311 | 4536077.261 | 40.954 | -72.8815 | 58.1265 | 53.2552 | 4.8713 | 4.68 | North facing | None
185 | Example | 2 | 685007.311 | 4536045.369 | 40.9538 | -72.8815 | 60.74 | 55.9221 | 4.818 | 4.68 | North facing | None
186 | Example | 1 | 685007.311 | 4536037.062 | 40.9537 | -72.8815 | 61.6229 | 57.2168 | 4.4061 | 7.13 | North facing | None
186 | Example | 2 | 685007.311 | 4536005.311 | 40.9534 | -72.8815 | 65.5952 | 61.0543 | 4.5409 | 7.13 | North facing | None
187 | Example | 1 | 685007.311 | 4535996.991 | 40.9533 | -72.8815 | 66.0855 | 61.8771 | 4.2084 | 0.51 | South facing | None
187 | Example | 2 | 685007.311 | 4535964.993 | 40.953 | -72.8815 | 65.7981 | 61.4794 | 4.3187 | 0.51 | South facing | None
188 | Example | 1 | 685007.311 | 4535956.663 | 40.953 | -72.8815 | 65.3416 | 61.0047 | 4.3369 | 5.83 | South facing | None
188 | Example | 2 | 685007.311 | 4535924.83 | 40.9527 | -72.8815 | 62.0898 | 57.676 | 4.4138 | 5.83 | South facing | None
189 | Example | 1 | 685007.311 | 4535916.533 | 40.9526 | -72.8815 | 61.1182 | 56.4729 | 4.6453 | 7.39 | South facing | None
189 | Example | 2 | 685007.311 | 4535884.799 | 40.9523 | -72.8815 | 57.0046 | 52.144 | 4.8606 | 7.39 | South facing | None
190 | Example | 1 | 685007.311 | 4535876.481 | 40.9522 | -72.8815 | 56.4355 | 51.6449 | 4.7906 | 0.48 | South facing | None
190 | Example | 2 | 685007.311 | 4535844.484 | 40.9519 | -72.8815 | 56.1649 | 51.6867 | 4.4782 | 0.48 | South facing | None
191 | Example | 1 | 685007.311 | 4535836.133 | 40.9519 | -72.8815 | 56.0709 | 51.3944 | 4.6765 | 0.69 | South facing | None
191 | Example | 2 | 685007.311 | 4535804.136 | 40.9516 | -72.8815 | 55.6876 | 50.8952 | 4.7924 | 0.69 | South facing | None
192 | Example | 1 | 685007.311 | 4535795.788 | 40.9515 | -72.8815 | 55.7969 | 51.2291 | 4.5678 | 2.05 | North facing | None
192 | Example | 2 | 685007.311 | 4535763.81 | 40.9512 | -72.8815 | 56.9429 | 52.1961 | 4.7468 | 2.05 | North facing | None
193 | Example | 1 | 685007.311 | 4535755.465 | 40.9511 | -72.8815 | 57.297 | 52.9364 | 4.3606 | 2.52 | North facing | None
193 | Example | 2 | 685007.311 | 4535723.497 | 40.9509 | -72.8815 | 58.7039 | 54.1058 | 4.5982 | 2.52 | North facing | None
194 | Example | 1 | 685007.311 | 4535715.159 | 40.9508 | -72.8815 | 59.1669 | 54.5125 | 4.6544 | 3.86 | North facing | None
194 | Example | 2 | 685007.311 | 4535683.233 | 40.9505 | -72.8815 | 61.3231 | 56.7089 | 4.6142 | 3.86 | North facing | None
195 | Example | 1 | 685007.311 | 4535674.896 | 40.9504 | -72.8815 | 61.8178 | 57.3344 | 4.4834 | 2.85 | North facing | None
195 | Example | 2 | 685007.311 | 4535642.936 | 40.9501 | -72.8815 | 63.4084 | 58.9162 | 4.4922 | 2.85 | North facing | None
196 | Example | 1 | 685007.311 | 4535634.591 | 40.9501 | -72.8815 | 63.6703 | 59.0645 | 4.6058 | 0.85 | North facing | None
196 | Example | 2 | 685007.311 | 4535602.595 | 40.9498 | -72.8815 | 64.147 | 59.7252 | 4.4218 | 0.85 | North facing | None
197 | Example | 1 | 685007.311 | 4535594.246 | 40.9497 | -72.8815 | 64.0797 | 59.4116 | 4.6681 | 1.57 | South facing | None
197 | Example | 2 | 685007.311 | 4535562.259 | 40.9494 | -72.8815 | 63.2049 | 58.651 | 4.5539 | 1.57 | South facing | None
198 | Example | 1 | 685007.311 | 4535553.91 | 40.9493 | -72.8815 | 63.0844 | 58.4316 | 4.6528 | 0.02 | North facing | None
198 | Example | 2 | 685007.311 | 4535521.911 | 40.949 | -72.8815 | 63.0938 | 58.5087 | 4.5851 | 0.02 | North facing | None
199 | Example | 1 | 685007.311 | 4535513.56 | 40.949 | -72.8815 | 63.1561 | 58.4975 | 4.6586 | 0.85 | North facing | None
199 | Example | 2 | 685007.311 | 4535481.565 | 40.9487 | -72.8815 | 63.6314 | 59.0664 | 4.5651 | 0.85 | North facing | None
200 | Example | 1 | 685007.311 | 4535473.218 | 40.9486 | -72.8815 | 63.5135 | 59.0373 | 4.4762 | 2.59 | South facing | None
200 | Example | 2 | 685007.311 | 4535441.252 | 40.9483 | -72.8815 | 62.0667 | 57.4812 | 4.5855 | 2.59 | South facing | None
201 | Example | 1 | 685007.311 | 4535432.907 | 40.9482 | -72.8815 | 61.7521 | 57.2793 | 4.4728 | 1.69 | South facing | None
201 | Example | 2 | 685007.311 | 4535400.922 | 40.948 | -72.8815 | 60.8087 | 56.3463 | 4.4624 | 1.69 | South facing | None
202 | Example | 1 | 685007.311 | 4535392.573 | 40.9479 | -72.8815 | 60.707 | 55.9285 | 4.7785 | 0.53 | North facing | None
202 | Example | 2 | 685007.311 | 4535360.575 | 40.9476 | -72.8815 | 61.0051 | 56.2979 | 4.7072 | 0.53 | North facing | None
203 | Example | 1 | 685013.311 | 4536117.596 | 40.9544 | -72.8814 | 56.7216 | 52.1412 | 4.5804 | 0.42 | North facing | None
203 | Example | 2 | 685013.311 | 4536085.598 | 40.9541 | -72.8814 | 56.9568 | 52.3619 | 4.5949 | 0.42 | North facing | None
204 | Example | 1 | 685013.311 | 4536077.261 | 40.954 | -72.8814 | 57.3252 | 52.4452 | 4.88 | 4.81 | North facing | None
204 | Example | 2 | 685013.311 | 4536045.375 | 40.9538 | -72.8814 | 60.0082 | 55.2012 | 4.807 | 4.81 | North facing | None
205 | Example | 1 | 685013.311 | 4536037.068 | 40.9537 | -72.8814 | 60.885 | 56.3642 | 4.5208 | 7.07 | North facing | None
205 | Example | 2 | 685013.311 | 4536005.313 | 40.9534 | -72.8814 | 64.8227 | 60.2741 | 4.5486 | 7.07 | North facing | None
206 | Example | 1 | 685013.311 | 4535996.992 | 40.9533 | -72.8814 | 65.3041 | 61.2309 | 4.0731 | 0.73 | South facing | None
206 | Example | 2 | 685013.311 | 4535964.996 | 40.953 | -72.8814 | 64.8951 | 60.5796 | 4.3155 | 0.73 | South facing | None
207 | Example | 1 | 685013.311 | 4535956.665 | 40.953 | -72.8814 | 64.4156 | 59.9132 | 4.5024 | 5.74 | South facing | None
207 | Example | 2 | 685013.311 | 4535924.827 | 40.9527 | -72.8814 | 61.2131 | 56.8056 | 4.4076 | 5.74 | South facing | None
208 | Example | 1 | 685013.311 | 4535916.525 | 40.9526 | -72.8814 | 60.2835 | 55.6018 | 4.6817 | 6.87 | South facing | None
208 | Example | 2 | 685013.311 | 4535884.756 | 40.9523 | -72.8814 | 56.456 | 51.6314 | 4.8246 | 6.87 | South facing | None
209 | Example | 1 | 685013.311 | 4535876.433 | 40.9522 | -72.8814 | 55.9228 | 51.132 | 4.7907 | 0.48 | South facing | None
209 | Example | 2 | 685013.311 | 4535844.436 | 40.9519 | -72.8814 | 55.6531 | 51.175 | 4.4781 | 0.48 | South facing | None
210 | Example | 1 | 685013.311 | 4535836.085 | 40.9519 | -72.8814 | 55.5956 | 50.8828 | 4.7129 | 0.17 | South facing | None
210 | Example | 2 | 685013.311 | 4535804.086 | 40.9516 | -72.8814 | 55.5032 | 50.7472 | 4.756 | 0.17 | South facing | None
211 | Example | 1 | 685013.311 | 4535795.737 | 40.9515 | -72.8814 | 55.6365 | 51.0812 | 4.5553 | 1.87 | North facing | None
211 | Example | 2 | 685013.311 | 4535763.755 | 40.9512 | -72.8814 | 56.6829 | 51.9894 | 4.6935 | 1.87 | North facing | None
212 | Example | 1 | 685013.311 | 4535755.41 | 40.9511 | -72.8814 | 57.0025 | 52.492 | 4.5106 | 2.4 | North facing | None
212 | Example | 2 | 685013.311 | 4535723.439 | 40.9509 | -72.8814 | 58.3448 | 53.7484 | 4.5965 | 2.4 | North facing | None
213 | Example | 1 | 685013.311 | 4535715.102 | 40.9508 | -72.8814 | 58.8232 | 54.1253 | 4.6979 | 4.23 | North facing | None
213 | Example | 2 | 685013.311 | 4535683.19 | 40.9505 | -72.8814 | 61.181 | 56.5921 | 4.5889 | 4.23 | North facing | None
214 | Example | 1 | 685013.311 | 4535674.854 | 40.9504 | -72.8814 | 61.6821 | 57.2178 | 4.4644 | 2.58 | North facing | None
214 | Example | 2 | 685013.311 | 4535642.888 | 40.9501 | -72.8814 | 63.1229 | 58.4988 | 4.6241 | 2.58 | North facing | None
215 | Example | 1 | 685013.311 | 4535634.542 | 40.9501 | -72.8814 | 63.4082 | 58.9147 | 4.4935 | 1.23 | North facing | None
215 | Example | 2 | 685013.311 | 4535602.55 | 40.9498 | -72.8814 | 64.0953 | 59.4568 | 4.6385 | 1.23 | North facing | None
216 | Example | 1 | 685013.311 | 4535594.202 | 40.9497 | -72.8814 | 64.0655 | 59.6498 | 4.4156 | 1.83 | South facing | None
216 | Example | 2 | 685013.311 | 4535562.219 | 40.9494 | -72.8814 | 63.0421 | 58.4696 | 4.5725 | 1.83 | South facing | None
217 | Example | 1 | 685013.311 | 4535553.87 | 40.9493 | -72.8814 | 62.9009 | 58.253 | 4.6479 | 0.01 | South facing | None
217 | Example | 2 | 685013.311 | 4535521.871 | 40.949 | -72.8814 | 62.8928 | 58.4473 | 4.4455 | 0.01 | South facing | None
218 | Example | 1 | 685013.311 | 4535513.521 | 40.949 | -72.8814 | 62.9577 | 58.2475 | 4.7103 | 1.12 | North facing | None
218 | Example | 2 | 685013.311 | 4535481.528 | 40.9487 | -72.8814 | 63.5831 | 59.0367 | 4.5463 | 1.12 | North facing | None
219 | Example | 1 | 685013.311 | 4535473.182 | 40.9486 | -72.8814 | 63.4776 | 59.0053 | 4.4723 | 2.68 | South facing | None
219 | Example | 2 | 685013.311 | 4535441.218 | 40.9483 | -72.8814 | 61.9814 | 57.3897 | 4.5917 | 2.68 | South facing | None
220 | Example | 1 | 685013.311 | 4535432.875 | 40.9482 | -72.8814 | 61.6254 | 57.1043 | 4.5211 | 2.19 | South facing | None
220 | Example | 2 | 685013.311 | 4535400.899 | 40.948 | -72.8814 | 60.3999 | 55.9221 | 4.4778 | 2.19 | South facing | None
221 | Example | 1 | 685013.311 | 4535392.551 | 40.9479 | -72.8814 | 60.2653 | 55.478 | 4.7873 | 0.59 | North facing | None
221 | Example | 2 | 685013.311 | 4535360.554 | 40.9476 | -72.8814 | 60.5954 | 55.8323 | 4.7631 | 0.59 | North facing | None
222 | Example | 1 | 685019.311 | 4536117.596 | 40.9544 | -72.8813 | 56.3585 | 51.7704 | 4.5881 | 0.45 | North facing | None
222 | Example | 2 | 685019.311 | 4536085.598 | 40.9541 | -72.8813 | 56.6116 | 52.0188 | 4.5928 | 0.45 | North facing | None
223 | Example | 1 | 685019.311 | 4536077.258 | 40.954 | -72.8813 | 56.9422 | 52.1022 | 4.84 | 4.23 | North facing | None
223 | Example | 2 | 685019.311 | 4536045.347 | 40.9538 | -72.8813 | 59.3052 | 54.4577 | 4.8475 | 4.23 | North facing | None
224 | Example | 1 | 685019.311 | 4536037.033 | 40.9537 | -72.8813 | 60.1115 | 55.6216 | 4.4899 | 6.63 | North facing | None
224 | Example | 2 | 685019.311 | 4536005.248 | 40.9534 | -72.8813 | 63.8062 | 59.2268 | 4.5794 | 6.63 | North facing | None
225 | Example | 1 | 685019.311 | 4535996.924 | 40.9533 | -72.8813 | 64.2685 | 60.1841 | 4.0845 | 0.57 | South facing | None
225 | Example | 2 | 685019.311 | 4535964.927 | 40.953 | -72.8813 | 63.9507 | 59.6466 | 4.3041 | 0.57 | South facing | None
226 | Example | 1 | 685019.311 | 4535956.593 | 40.953 | -72.8813 | 63.5149 | 58.9799 | 4.535 | 5.28 | South facing | None
226 | Example | 2 | 685019.311 | 4535924.73 | 40.9527 | -72.8813 | 60.571 | 56.1962 | 4.3748 | 5.28 | South facing | None
227 | Example | 1 | 685019.311 | 4535916.42 | 40.9526 | -72.8813 | 59.7076 | 54.9913 | 4.7162 | 6.38 | South facing | None
227 | Example | 2 | 685019.311 | 4535884.62 | 40.9523 | -72.8813 | 56.151 | 51.3604 | 4.7905 | 6.38 | South facing | None
228 | Example | 1 | 685019.311 | 4535876.294 | 40.9522 | -72.8813 | 55.6932 | 50.8609 | 4.8323 | 0.11 | North facing | None
228 | Example | 2 | 685019.311 | 4535844.295 | 40.9519 | -72.8813 | 55.756 | 51.3194 | 4.4367 | 0.11 | North facing | None
229 | Example | 1 | 685019.311 | 4535835.944 | 40.9519 | -72.8813 | 55.7634 | 51.0271 | 4.7363 | 0.17 | North facing | None
229 | Example | 2 | 685019.311 | 4535803.945 | 40.9516 | -72.8813 | 55.8576 | 51.1248 | 4.7328 | 0.17 | North facing | None
230 | Example | 1 | 685019.311 | 4535795.595 | 40.9515 | -72.8813 | 55.9866 | 51.4588 | 4.5278 | 1.48 | North facing | None
230 | Example | 2 | 685019.311 | 4535763.607 | 40.9512 | -72.8813 | 56.8122 | 52.1454 | 4.6668 | 1.48 | North facing | None
231 | Example | 1 | 685019.311 | 4535755.258 | 40.9511 | -72.8813 | 57.0137 | 52.3093 | 4.7044 | 1.43 | North facing | None
231 | Example | 2 | 685019.311 | 4535723.269 | 40.9509 | -72.8813 | 57.8132 | 53.1488 | 4.6644 | 1.43 | North facing | None
232 | Example | 1 | 685019.311 | 4535714.929 | 40.9508 | -72.8813 | 58.2015 | 53.524 | 4.6775 | 3.91 | North facing | None
232 | Example | 2 | 685019.311 | 4535683.004 | 40.9505 | -72.8813 | 60.3818 | 55.7993 | 4.5825 | 3.91 | North facing | None
233 | Example | 1 | 685019.311 | 4535674.667 | 40.9504 | -72.8813 | 60.8539 | 56.302 | 4.5518 | 2.58 | North facing | None
233 | Example | 2 | 685019.311 | 4535642.7 | 40.9501 | -72.8813 | 62.2956 | 57.5673 | 4.7283 | 2.58 | North facing | None
234 | Example | 1 | 685019.311 | 4535634.356 | 40.9501 | -72.8813 | 62.6709 | 58.3261 | 4.3448 | 2.22 | North facing | None
234 | Example | 2 | 685019.311 | 4535602.381 | 40.9498 | -72.8813 | 63.9098 | 59.33 | 4.5798 | 2.22 | North facing | None
235 | Example | 1 | 685019.311 | 4535594.035 | 40.9497 | -72.8813 | 63.9675 | 59.613 | 4.3545 | 1.59 | South facing | None
235 | Example | 2 | 685019.311 | 4535562.048 | 40.9494 | -72.8813 | 63.0781 | 58.5583 | 4.5198 | 1.59 | South facing | None
236 | Example | 1 | 685019.311 | 4535553.699 | 40.9493 | -72.8813 | 62.9275 | 58.2713 | 4.6562 | 0.31 | South facing | None
236 | Example | 2 | 685019.311 | 4535521.7 | 40.949 | -72.8813 | 62.7516 | 58.2714 | 4.4802 | 0.31 | South facing | None
237 | Example | 1 | 685019.311 | 4535513.349 | 40.949 | -72.8813 | 62.7556 | 58.1187 | 4.6369 | 0.52 | North facing | None
237 | Example | 2 | 685019.311 | 4535481.352 | 40.9487 | -72.8813 | 63.0471 | 58.4591 | 4.5879 | 0.52 | North facing | None
238 | Example | 1 | 685019.311 | 4535473.004 | 40.9486 | -72.8813 | 62.9161 | 58.4162 | 4.5 | 2.45 | South facing | None
238 | Example | 2 | 685019.311 | 4535441.035 | 40.9483 | -72.8813 | 61.5493 | 56.7695 | 4.7798 | 2.45 | South facing | None
239 | Example | 1 | 685019.311 | 4535432.69 | 40.9482 | -72.8813 | 61.2405 | 56.7801 | 4.4604 | 2.05 | South facing | None
239 | Example | 2 | 685019.311 | 4535400.711 | 40.9479 | -72.8813 | 60.096 | 55.5723 | 4.5236 | 2.05 | South facing | None
240 | Example | 1 | 685019.311 | 4535392.363 | 40.9479 | -72.8813 | 59.9586 | 55.2156 | 4.7431 | 0.33 | North facing | None
240 | Example | 2 | 685019.311 | 4535360.365 | 40.9476 | -72.8813 | 60.1447 | 55.4435 | 4.7011 | 0.33 | North facing | None
241 | Example | 1 | 685025.311 | 4536117.596 | 40.9544 | -72.8813 | 56.0296 | 51.4104 | 4.6193 | 0.5 | North facing | None
241 | Example | 2 | 685025.311 | 4536085.598 | 40.9541 | -72.8813 | 56.3084 | 51.6867 | 4.6217 | 0.5 | North facing | None
242 | Example | 1 | 685025.311 | 4536077.255 | 40.954 | -72.8813 | 56.5976 | 51.8023 | 4.7954 | 3.59 | North facing | None
242 | Example | 2 | 685025.311 | 4536045.319 | 40.9538 | -72.8813 | 58.604 | 53.9817 | 4.6223 | 3.59 | North facing | None
243 | Example | 1 | 685025.311 | 4536036.999 | 40.9537 | -72.8813 | 59.3331 | 54.8763 | 4.4567 | 6.16 | North facing | None
243 | Example | 2 | 685025.311 | 4536005.185 | 40.9534 | -72.8813 | 62.7665 | 58.2059 | 4.5606 | 6.16 | North facing | None
244 | Example | 1 | 685025.311 | 4535996.857 | 40.9533 | -72.8813 | 63.2099 | 59.1118 | 4.0982 | 0.37 | South facing | None
244 | Example | 2 | 685025.311 | 4535964.859 | 40.953 | -72.8813 | 63.0016 | 58.6901 | 4.3114 | 0.37 | South facing | None
245 | Example | 1 | 685025.311 | 4535956.522 | 40.953 | -72.8813 | 62.6146 | 58.0442 | 4.5703 | 4.77 | South facing | None
245 | Example | 2 | 685025.311 | 4535924.634 | 40.9527 | -72.8813 | 59.9516 | 55.5769 | 4.3746 | 4.77 | South facing | None
246 | Example | 1 | 685025.311 | 4535916.318 | 40.9526 | -72.8813 | 59.1569 | 54.4065 | 4.7504 | 5.9 | South facing | None
246 | Example | 2 | 685025.311 | 4535884.488 | 40.9523 | -72.8813 | 55.8692 | 51.0609 | 4.8083 | 5.9 | South facing | None
247 | Example | 1 | 685025.311 | 4535876.159 | 40.9522 | -72.8813 | 55.4905 | 50.6128 | 4.8777 | 0.76 | North facing | None
247 | Example | 2 | 685025.311 | 4535844.163 | 40.9519 | -72.8813 | 55.9161 | 51.4859 | 4.4302 | 0.76 | North facing | None
248 | Example | 1 | 685025.311 | 4535835.812 | 40.9519 | -72.8813 | 55.9908 | 51.2325 | 4.7583 | 0.48 | North facing | None
248 | Example | 2 | 685025.311 | 4535803.814 | 40.9516 | -72.8813 | 56.2608 | 51.5554 | 4.7054 | 0.48 | North facing | None
249 | Example | 1 | 685025.311 | 4535795.464 | 40.9515 | -72.8813 | 56.3482 | 51.884 | 4.4642 | 0.57 | North facing | None
249 | Example | 2 | 685025.311 | 4535763.466 | 40.9512 | -72.8813 | 56.6651 | 52.1403 | 4.5248 | 0.57 | North facing | None
250 | Example | 1 | 685025.311 | 4535755.116 | 40.9511 | -72.8813 | 56.7617 | 52.0986 | 4.6631 | 0.84 | North facing | None
250 | Example | 2 | 685025.311 | 4535723.12 | 40.9509 | -72.8813 | 57.2312 | 52.5255 | 4.7057 | 0.84 | North facing | None
251 | Example | 1 | 685025.311 | 4535714.777 | 40.9508 | -72.8813 | 57.5425 | 52.9001 | 4.6424 | 3.39 | North facing | None
251 | Example | 2 | 685025.311 | 4535682.834 | 40.9505 | -72.8813 | 59.437 | 54.8699 | 4.5671 | 3.39 | North facing | None
252 | Example | 1 | 685025.311 | 4535674.496 | 40.9504 | -72.8813 | 59.9102 | 55.3171 | 4.593 | 3.11 | North facing | None
252 | Example | 2 | 685025.311 | 4535642.544 | 40.9501 | -72.8813 | 61.6465 | 56.8198 | 4.8267 | 3.11 | North facing | None
253 | Example | 1 | 685025.311 | 4535634.204 | 40.9501 | -72.8813 | 62.1114 | 57.6969 | 4.4146 | 2.98 | North facing | None
253 | Example | 2 | 685025.311 | 4535602.248 | 40.9498 | -72.8813 | 63.7723 | 59.2356 | 4.5366 | 2.98 | North facing | None
254 | Example | 1 | 685025.311 | 4535593.904 | 40.9497 | -72.8813 | 63.8935 | 59.5224 | 4.3712 | 1.44 | South facing | None
254 | Example | 2 | 685025.311 | 4535561.915 | 40.9494 | -72.8813 | 63.0906 | 58.6057 | 4.4849 | 1.44 | South facing | None
255 | Example | 1 | 685025.311 | 4535553.566 | 40.9493 | -72.8813 | 62.9331 | 58.3059 | 4.6271 | 0.57 | South facing | None
255 | Example | 2 | 685025.311 | 4535521.568 | 40.949 | -72.8813 | 62.6154 | 58.1112 | 4.5042 | 0.57 | South facing | None
256 | Example | 1 | 685025.311 | 4535513.217 | 40.949 | -72.8813 | 62.5541 | 57.9733 | 4.5808 | 0.16 | South facing | None
256 | Example | 2 | 685025.311 | 4535481.218 | 40.9487 | -72.8813 | 62.4659 | 57.8305 | 4.6354 | 0.16 | South facing | None
257 | Example | 1 | 685025.311 | 4535472.87 | 40.9486 | -72.8813 | 62.3205 | 57.7788 | 4.5418 | 1.97 | South facing | None
257 | Example | 2 | 685025.311 | 4535440.89 | 40.9483 | -72.8813 | 61.2184 | 56.4362 | 4.7822 | 1.97 | South facing | None
258 | Example | 1 | 685025.311 | 4535432.544 | 40.9482 | -72.8813 | 60.9478 | 56.4772 | 4.4706 | 1.98 | South facing | None
258 | Example | 2 | 685025.311 | 4535400.564 | 40.9479 | -72.8813 | 59.8435 | 55.3209 | 4.5226 | 1.98 | South facing | None
259 | Example | 1 | 685025.311 | 4535392.215 | 40.9479 | -72.8813 | 59.6855 | 54.9719 | 4.7136 | 0.04 | South facing | None
259 | Example | 2 | 685025.311 | 4535360.216 | 40.9476 | -72.8813 | 59.6656 | 54.9387 | 4.7269 | 0.04 | South facing | None
260 | Example | 1 | 685031.311 | 4536117.596 | 40.9544 | -72.8812 | 55.6694 | 51.0504 | 4.6191 | 0.5 | North facing | None
260 | Example | 2 | 685031.311 | 4536085.598 | 40.9541 | -72.8812 | 55.9465 | 51.2967 | 4.6498 | 0.5 | North facing | None
261 | Example | 1 | 685031.311 | 4536077.257 | 40.954 | -72.8812 | 56.2576 | 51.5022 | 4.7553 | 3.84 | North facing | None
261 | Example | 2 | 685031.311 | 4536045.329 | 40.9538 | -72.8812 | 58.3987 | 54.1018 | 4.2969 | 3.84 | North facing | None
262 | Example | 1 | 685031.311 | 4536037.003 | 40.9537 | -72.8812 | 59.0215 | 54.1258 | 4.8957 | 5.12 | North facing | None
262 | Example | 2 | 685031.311 | 4536005.132 | 40.9534 | -72.8812 | 61.8766 | 57.3105 | 4.5661 | 5.12 | North facing | None
263 | Example | 1 | 685031.311 | 4535996.797 | 40.9533 | -72.8812 | 62.2359 | 58.0387 | 4.1972 | 0.39 | South facing | None
263 | Example | 2 | 685031.311 | 4535964.799 | 40.953 | -72.8812 | 62.0178 | 57.6662 | 4.3516 | 0.39 | South facing | None
264 | Example | 1 | 685031.311 | 4535956.459 | 40.953 | -72.8812 | 61.6653 | 57.1092 | 4.556 | 4.34 | South facing | None
264 | Example | 2 | 685031.311 | 4535924.552 | 40.9527 | -72.8812 | 59.2456 | 54.8175 | 4.4281 | 4.34 | South facing | None
265 | Example | 1 | 685031.311 | 4535916.231 | 40.9526 | -72.8812 | 58.519 | 53.8238 | 4.6952 | 5.51 | South facing | None
265 | Example | 2 | 685031.311 | 4535884.379 | 40.9523 | -72.8812 | 55.4483 | 50.5198 | 4.9284 | 5.51 | South facing | None
266 | Example | 1 | 685031.311 | 4535876.048 | 40.9522 | -72.8812 | 55.1581 | 50.3661 | 4.792 | 1.39 | North facing | None
266 | Example | 2 | 685031.311 | 4535844.058 | 40.9519 | -72.8812 | 55.9353 | 51.368 | 4.5673 | 1.39 | North facing | None
267 | Example | 1 | 685031.311 | 4535835.709 | 40.9519 | -72.8812 | 56.1107 | 51.4389 | 4.6718 | 1.02 | North facing | None
267 | Example | 2 | 685031.311 | 4535803.715 | 40.9516 | -72.8812 | 56.6811 | 52.0678 | 4.6133 | 1.02 | North facing | None
268 | Example | 1 | 685031.311 | 4535795.365 | 40.9515 | -72.8812 | 56.7344 | 52.308 | 4.4265 | 0.38 | South facing | None
268 | Example | 2 | 685031.311 | 4535763.367 | 40.9512 | -72.8812 | 56.5209 | 51.9298 | 4.5911 | 0.38 | South facing | None
269 | Example | 1 | 685031.311 | 4535755.016 | 40.9511 | -72.8812 | 56.5167 | 51.888 | 4.6287 | 0.35 | North facing | None
269 | Example | 2 | 685031.311 | 4535723.017 | 40.9509 | -72.8812 | 56.7106 | 52.1504 | 4.5602 | 0.35 | North facing | None
270 | Example | 1 | 685031.311 | 4535714.671 | 40.9508 | -72.8812 | 56.9304 | 52.2743 | 4.6561 | 2.8 | North facing | None
270 | Example | 2 | 685031.311 | 4535682.711 | 40.9505 | -72.8812 | 58.4951 | 53.8867 | 4.6085 | 2.8 | North facing | None
271 | Example | 1 | 685031.311 | 4535674.372 | 40.9504 | -72.8812 | 58.9636 | 54.3308 | 4.6328 | 3.63 | North facing | None
271 | Example | 2 | 685031.311 | 4535642.438 | 40.9501 | -72.8812 | 60.9919 | 56.202 | 4.7899 | 3.63 | North facing | None
272 | Example | 1 | 685031.311 | 4535634.103 | 40.9501 | -72.8812 | 61.5465 | 57.0674 | 4.4791 | 3.74 | North facing | None
272 | Example | 2 | 685031.311 | 4535602.172 | 40.9498 | -72.8812 | 63.6321 | 59.1487 | 4.4834 | 3.74 | North facing | None
273 | Example | 1 | 685031.311 | 4535593.831 | 40.9497 | -72.8812 | 63.8178 | 59.432 | 4.3858 | 1.28 | South facing | None
273 | Example | 2 | 685031.311 | 4535561.84 | 40.9494 | -72.8812 | 63.1055 | 58.632 | 4.4736 | 1.28 | South facing | None
274 | Example | 1 | 685031.311 | 4535553.49 | 40.9493 | -72.8812 | 62.9414 | 58.3386 | 4.6029 | 0.82 | South facing | None
274 | Example | 2 | 685031.311 | 4535521.495 | 40.949 | -72.8812 | 62.481 | 57.959 | 4.522 | 0.82 | South facing | None
275 | Example | 1 | 685031.311 | 4535513.144 | 40.949 | -72.8812 | 62.3542 | 57.8259 | 4.5284 | 0.84 | South facing | None
275 | Example | 2 | 685031.311 | 4535481.149 | 40.9487 | -72.8812 | 61.8843 | 57.4227 | 4.4615 | 0.84 | South facing | None
276 | Example | 1 | 685031.311 | 4535472.8 | 40.9486 | -72.8812 | 61.7243 | 57.1449 | 4.5794 | 1.5 | South facing | None
276 | Example | 2 | 685031.311 | 4535440.812 | 40.9483 | -72.8812 | 60.8865 | 56.1374 | 4.7491 | 1.5 | South facing | None
277 | Example | 1 | 685031.311 | 4535432.464 | 40.9482 | -72.8812 | 60.6544 | 56.1756 | 4.4788 | 1.9 | South facing | None
277 | Example | 2 | 685031.311 | 4535400.483 | 40.9479 | -72.8812 | 59.594 | 55.0769 | 4.5171 | 1.9 | South facing | None
278 | Example | 1 | 685031.311 | 4535392.134 | 40.9479 | -72.8812 | 59.4151 | 54.7221 | 4.693 | 0.41 | South facing | None
278 | Example | 2 | 685031.311 | 4535360.136 | 40.9476 | -72.8812 | 59.1847 | 54.4315 | 4.7532 | 0.41 | South facing | None
279 | Example | 1 | 685037.311 | 4536117.596 | 40.9544 | -72.8811 | 55.6699 | 51.0572 | 4.6127 | 0.4 | North facing | None
279 | Example | 2 | 685037.311 | 4536085.598 | 40.9541 | -72.8811 | 55.895 | 51.2386 | 4.6564 | 0.4 | North facing | None
280 | Example | 1 | 685037.311 | 4536077.256 | 40.954 | -72.8811 | 56.1982 | 51.5065 | 4.6916 | 3.82 | North facing | None
280 | Example | 2 | 685037.311 | 4536045.328 | 40.9538 | -72.8811 | 58.3279 | 54.0296 | 4.2983 | 3.82 | North facing | None
281 | Example | 1 | 685037.311 | 4536036.996 | 40.9537 | -72.8811 | 58.8827 | 53.959 | 4.9237 | 4.16 | North facing | None
281 | Example | 2 | 685037.311 | 4536005.082 | 40.9534 | -72.8811 | 61.2051 | 56.572 | 4.6332 | 4.16 | North facing | None
282 | Example | 1 | 685037.311 | 4535996.741 | 40.9533 | -72.8811 | 61.506 | 57.2553 | 4.2507 | 0.27 | South facing | None
282 | Example | 2 | 685037.311 | 4535964.743 | 40.953 | -72.8811 | 61.353 | 57.0094 | 4.3436 | 0.27 | South facing | None
283 | Example | 1 | 685037.311 | 4535956.401 | 40.953 | -72.8811 | 61.0333 | 56.5387 | 4.4946 | 3.98 | South facing | None
283 | Example | 2 | 685037.311 | 4535924.48 | 40.9527 | -72.8811 | 58.8118 | 54.4086 | 4.4033 | 3.98 | South facing | None
284 | Example | 1 | 685037.311 | 4535916.156 | 40.9526 | -72.8811 | 58.1195 | 53.5314 | 4.5881 | 5.37 | South facing | None
284 | Example | 2 | 685037.311 | 4535884.297 | 40.9523 | -72.8811 | 55.1251 | 50.2061 | 4.9189 | 5.37 | South facing | None
285 | Example | 1 | 685037.311 | 4535875.965 | 40.9522 | -72.8811 | 54.8622 | 50.1228 | 4.7394 | 1.65 | North facing | None
285 | Example | 2 | 685037.311 | 4535843.98 | 40.9519 | -72.8811 | 55.7816 | 51.2321 | 4.5495 | 1.65 | North facing | None
286 | Example | 1 | 685037.311 | 4535835.631 | 40.9519 | -72.8811 | 55.9924 | 51.399 | 4.5934 | 1.27 | North facing | None
286 | Example | 2 | 685037.311 | 4535803.64 | 40.9516 | -72.8811 | 56.7036 | 52.108 | 4.5955 | 1.27 | North facing | None
287 | Example | 1 | 685037.311 | 4535795.29 | 40.9515 | -72.8811 | 56.7634 | 52.3326 | 4.4309 | 0.54 | South facing | None
287 | Example | 2 | 685037.311 | 4535763.293 | 40.9512 | -72.8811 | 56.4614 | 51.8592 | 4.6022 | 0.54 | South facing | None
288 | Example | 1 | 685037.311 | 4535754.942 | 40.9511 | -72.8811 | 56.419 | 51.8345 | 4.5845 | 0.04 | South facing | None
288 | Example | 2 | 685037.311 | 4535722.943 | 40.9509 | -72.8811 | 56.3952 | 51.8078 | 4.5874 | 0.04 | South facing | None
289 | Example | 1 | 685037.311 | 4535714.594 | 40.9508 | -72.8811 | 56.5272 | 51.7172 | 4.8099 | 1.93 | North facing | None
289 | Example | 2 | 685037.311 | 4535682.613 | 40.9505 | -72.8811 | 57.6063 | 52.937 | 4.6693 | 1.93 | North facing | None
290 | Example | 1 | 685037.311 | 4535674.274 | 40.9504 | -72.8811 | 58.0369 | 53.3922 | 4.6446 | 3.96 | North facing | None
290 | Example | 2 | 685037.311 | 4535642.352 | 40.9501 | -72.8811 | 60.2478 | 55.4771 | 4.7706 | 3.96 | North facing | None
291 | Example | 1 | 685037.311 | 4535634.021 | 40.9501 | -72.8811 | 60.8695 | 56.5831 | 4.2864 | 4.15 | North facing | None
291 | Example | 2 | 685037.311 | 4535602.106 | 40.9498 | -72.8811 | 63.1841 | 58.7295 | 4.4546 | 4.15 | North facing | None
292 | Example | 1 | 685037.311 | 4535593.766 | 40.9497 | -72.8811 | 63.4142 | 59.0098 | 4.4044 | 1.05 | South facing | None
292 | Example | 2 | 685037.311 | 4535561.772 | 40.9494 | -72.8811 | 62.8286 | 58.3441 | 4.4845 | 1.05 | South facing | None
293 | Example | 1 | 685037.311 | 4535553.422 | 40.9493 | -72.8811 | 62.6777 | 58.0588 | 4.6189 | 1.06 | South facing | None
293 | Example | 2 | 685037.311 | 4535521.429 | 40.949 | -72.8811 | 62.0836 | 57.545 | 4.5387 | 1.06 | South facing | None
294 | Example | 1 | 685037.311 | 4535513.079 | 40.949 | -72.8811 | 61.9524 | 57.3787 | 4.5737 | 0.67 | South facing | None
294 | Example | 2 | 685037.311 | 4535481.082 | 40.9487 | -72.8811 | 61.5803 | 57.1494 | 4.431 | 0.67 | South facing | None
295 | Example | 1 | 685037.311 | 4535472.733 | 40.9486 | -72.8811 | 61.4106 | 56.7097 | 4.7008 | 1.52 | South facing | None
295 | Example | 2 | 685037.311 | 4535440.745 | 40.9483 | -72.8811 | 60.5645 | 55.8908 | 4.6738 | 1.52 | South facing | None
296 | Example | 1 | 685037.311 | 4535432.397 | 40.9482 | -72.8811 | 60.3366 | 55.9098 | 4.4267 | 1.6 | South facing | None
296 | Example | 2 | 685037.311 | 4535400.41 | 40.9479 | -72.8811 | 59.4429 | 54.8857 | 4.5572 | 1.6 | South facing | None
297 | Example | 1 | 685037.311 | 4535392.061 | 40.9479 | -72.8811 | 59.2968 | 54.573 | 4.7238 | 0.39 | South facing | None
297 | Example | 2 | 685037.311 | 4535360.063 | 40.9476 | -72.8811 | 59.0778 | 54.3259 | 4.7519 | 0.39 | South facing | None
298 | Example | 1 | 685043.311 | 4536117.596 | 40.9544 | -72.8811 | 55.9451 | 51.2002 | 4.7449 | 0.48 | North facing | None
298 | Example | 2 | 685043.311 | 4536085.598 | 40.9541 | -72.8811 | 56.2121 | 51.4186 | 4.7935 | 0.48 | North facing | None
299 | Example | 1 | 685043.311 | 4536077.253 | 40.954 | -72.8811 | 56.4767 | 51.9868 | 4.4899 | 2.94 | North facing | None
299 | Example | 2 | 685043.311 | 4536045.296 | 40.9538 | -72.8811 | 58.1161 | 53.8195 | 4.2967 | 2.94 | North facing | None
300 | Example | 1 | 685043.311 | 4536036.958 | 40.9537 | -72.8811 | 58.5631 | 53.628 | 4.935 | 3.59 | North facing | None
300 | Example | 2 | 685043.311 | 4536005.022 | 40.9534 | -72.8811 | 60.5688 | 55.947 | 4.6218 | 3.59 | North facing | None
301 | Example | 1 | 685043.311 | 4535996.679 | 40.9533 | -72.8811 | 60.8668 | 56.5397 | 4.327 | 0.33 | North facing | None
301 | Example | 2 | 685043.311 | 4535964.68 | 40.953 | -72.8811 | 61.0488 | 56.6154 | 4.4334 | 0.33 | North facing | None
302 | Example | 1 | 685043.311 | 4535956.337 | 40.953 | -72.8811 | 60.8065 | 56.3568 | 4.4497 | 3.65 | South facing | None
302 | Example | 2 | 685043.311 | 4535924.403 | 40.9527 | -72.8811 | 58.7708 | 54.2512 | 4.5196 | 3.65 | South facing | None
303 | Example | 1 | 685043.311 | 4535916.079 | 40.9526 | -72.8811 | 58.0994 | 53.5853 | 4.5141 | 5.58 | South facing | None
303 | Example | 2 | 685043.311 | 4535884.232 | 40.9523 | -72.8811 | 54.9889 | 50.0555 | 4.9335 | 5.58 | South facing | None
304 | Example | 1 | 685043.311 | 4535875.901 | 40.9522 | -72.8811 | 54.7118 | 49.9722 | 4.7396 | 1.65 | North facing | None
304 | Example | 2 | 685043.311 | 4535843.916 | 40.9519 | -72.8811 | 55.6326 | 51.0833 | 4.5493 | 1.65 | North facing | None
305 | Example | 1 | 685043.311 | 4535835.567 | 40.9519 | -72.8811 | 55.8312 | 51.2503 | 4.5808 | 1.09 | North facing | None
305 | Example | 2 | 685043.311 | 4535803.574 | 40.9516 | -72.8811 | 56.4421 | 51.8141 | 4.628 | 1.09 | North facing | None
306 | Example | 1 | 685043.311 | 4535795.224 | 40.9515 | -72.8811 | 56.524 | 52.0646 | 4.4594 | 0.07 | South facing | None
306 | Example | 2 | 685043.311 | 4535763.225 | 40.9512 | -72.8811 | 56.4844 | 51.8949 | 4.5894 | 0.07 | South facing | None
307 | Example | 1 | 685043.311 | 4535754.874 | 40.9511 | -72.8811 | 56.421 | 51.8908 | 4.5302 | 0.84 | South facing | None
307 | Example | 2 | 685043.311 | 4535722.878 | 40.9509 | -72.8811 | 55.9537 | 51.4309 | 4.5228 | 0.84 | South facing | None
308 | Example | 1 | 685043.311 | 4535714.529 | 40.9508 | -72.8811 | 55.9779 | 51.2099 | 4.768 | 1.33 | North facing | None
308 | Example | 2 | 685043.311 | 4535682.539 | 40.9505 | -72.8811 | 56.7223 | 52.0111 | 4.7112 | 1.33 | North facing | None
309 | Example | 1 | 685043.311 | 4535674.201 | 40.9504 | -72.8811 | 57.1504 | 52.4659 | 4.6845 | 4.53 | North facing | None
309 | Example | 2 | 685043.311 | 4535642.302 | 40.9501 | -72.8811 | 59.6759 | 54.7692 | 4.9067 | 4.53 | North facing | None
310 | Example | 1 | 685043.311 | 4535633.973 | 40.9501 | -72.8811 | 60.3245 | 56.0481 | 4.2764 | 3.97 | North facing | None
310 | Example | 2 | 685043.311 | 4535602.051 | 40.9498 | -72.8811 | 62.5388 | 58.0716 | 4.4672 | 3.97 | North facing | None
311 | Example | 1 | 685043.311 | 4535593.71 | 40.9497 | -72.8811 | 62.7951 | 58.3495 | 4.4457 | 0.49 | South facing | None
311 | Example | 2 | 685043.311 | 4535561.712 | 40.9494 | -72.8811 | 62.5193 | 57.9404 | 4.5789 | 0.49 | South facing | None
312 | Example | 1 | 685043.311 | 4535553.362 | 40.9493 | -72.8811 | 62.374 | 57.7855 | 4.5885 | 1.54 | South facing | None
312 | Example | 2 | 685043.311 | 4535521.375 | 40.949 | -72.8811 | 61.5151 | 56.9434 | 4.5718 | 1.54 | South facing | None
313 | Example | 1 | 685043.311 | 4535513.025 | 40.949 | -72.8811 | 61.3837 | 56.7795 | 4.6042 | 0.2 | South facing | None
313 | Example | 2 | 685043.311 | 4535481.026 | 40.9487 | -72.8811 | 61.2747 | 56.8766 | 4.3981 | 0.2 | South facing | None
314 | Example | 1 | 685043.311 | 4535472.678 | 40.9486 | -72.8811 | 61.1169 | 56.4364 | 4.6805 | 1.81 | South facing | None
314 | Example | 2 | 685043.311 | 4535440.695 | 40.9483 | -72.8811 | 60.1039 | 55.5128 | 4.5911 | 1.81 | South facing | None
315 | Example | 1 | 685043.311 | 4535432.346 | 40.9482 | -72.8811 | 59.9061 | 55.4316 | 4.4745 | 0.87 | South facing | None
315 | Example | 2 | 685043.311 | 4535400.351 | 40.9479 | -72.8811 | 59.4207 | 54.8555 | 4.5652 | 0.87 | South facing | None
316 | Example | 1 | 685043.311 | 4535392 | 40.9479 | -72.8811 | 59.3409 | 54.6 | 4.7409 | 0.17 | South facing | None
316 | Example | 2 | 685043.311 | 4535360.001 | 40.9476 | -72.8811 | 59.2446 | 54.508 | 4.7366 | 0.17 | South facing | None
317 | Example | 1 | 685049.311 | 4536117.597 | 40.9544 | -72.881 | 56.1369 | 51.3203 | 4.8167 | 0.94 | North facing | None
317 | Example | 2 | 685049.311 | 4536085.602 | 40.9541 | -72.881 | 56.6598 | 51.8406 | 4.8192 | 0.94 | North facing | None
318 | Example | 1 | 685049.311 | 4536077.253 | 40.954 | -72.881 | 56.8753 | 52.4667 | 4.4086 | 1.77 | North facing | None
318 | Example | 2 | 685049.311 | 4536045.27 | 40.9538 | -72.881 | 57.8664 | 53.5058 | 4.3606 | 1.77 | North facing | None
319 | Example | 1 | 685049.311 | 4536036.926 | 40.9537 | -72.881 | 58.1938 | 53.2972 | 4.8965 | 3.04 | North facing | None
319 | Example | 2 | 685049.311 | 4536004.972 | 40.9534 | -72.881 | 59.891 | 55.2392 | 4.6518 | 3.04 | North facing | None
320 | Example | 1 | 685049.311 | 4535996.628 | 40.9533 | -72.881 | 60.2039 | 55.8233 | 4.3806 | 1.09 | North facing | None
320 | Example | 2 | 685049.311 | 4535964.634 | 40.953 | -72.881 | 60.8139 | 56.4257 | 4.3882 | 1.09 | North facing | None
321 | Example | 1 | 685049.311 | 4535956.291 | 40.953 | -72.881 | 60.6488 | 56.1754 | 4.4734 | 3.31 | South facing | None
321 | Example | 2 | 685049.311 | 4535924.345 | 40.9527 | -72.881 | 58.8024 | 54.3066 | 4.4958 | 3.31 | South facing | None
322 | Example | 1 | 685049.311 | 4535916.021 | 40.9526 | -72.881 | 58.1375 | 53.6407 | 4.4968 | 5.83 | South facing | None
322 | Example | 2 | 685049.311 | 4535884.188 | 40.9523 | -72.881 | 54.8896 | 50.118 | 4.7716 | 5.83 | South facing | None
323 | Example | 1 | 685049.311 | 4535875.859 | 40.9522 | -72.881 | 54.577 | 49.8218 | 4.7552 | 1.61 | North facing | None
323 | Example | 2 | 685049.311 | 4535843.873 | 40.9519 | -72.881 | 55.4776 | 50.8459 | 4.6318 | 1.61 | North facing | None
324 | Example | 1 | 685049.311 | 4535835.524 | 40.9519 | -72.881 | 55.6688 | 51.1012 | 4.5676 | 0.92 | North facing | None
324 | Example | 2 | 685049.311 | 4535803.529 | 40.9516 | -72.881 | 56.1853 | 51.5454 | 4.6399 | 0.92 | North facing | None
325 | Example | 1 | 685049.311 | 4535795.179 | 40.9515 | -72.881 | 56.2882 | 51.7959 | 4.4923 | 0.4 | North facing | None
325 | Example | 2 | 685049.311 | 4535763.18 | 40.9512 | -72.881 | 56.5115 | 51.9549 | 4.5566 | 0.4 | North facing | None
326 | Example | 1 | 685049.311 | 4535754.831 | 40.9511 | -72.881 | 56.4239 | 51.9484 | 4.4755 | 1.65 | South facing | None
326 | Example | 2 | 685049.311 | 4535722.845 | 40.9509 | -72.881 | 55.4999 | 50.9199 | 4.58 | 1.65 | South facing | None
327 | Example | 1 | 685049.311 | 4535714.496 | 40.9508 | -72.881 | 55.4252 | 50.7012 | 4.7241 | 0.74 | North facing | None
327 | Example | 2 | 685049.311 | 4535682.5 | 40.9505 | -72.881 | 55.8361 | 51.1593 | 4.6768 | 0.74 | North facing | None
328 | Example | 1 | 685049.311 | 4535674.165 | 40.9504 | -72.881 | 56.2614 | 51.5377 | 4.7237 | 5.09 | North facing | None
328 | Example | 2 | 685049.311 | 4535642.292 | 40.9501 | -72.881 | 59.0981 | 54.2308 | 4.8673 | 5.09 | North facing | None
329 | Example | 1 | 685049.311 | 4535633.966 | 40.95 | -72.881 | 59.7735 | 55.5089 | 4.2646 | 3.8 | North facing | None
329 | Example | 2 | 685049.311 | 4535602.037 | 40.9498 | -72.881 | 61.8915 | 57.5025 | 4.3889 | 3.8 | North facing | None
330 | Example | 1 | 685049.311 | 4535593.695 | 40.9497 | -72.881 | 62.1747 | 57.6894 | 4.4853 | 0.06 | North facing | None
330 | Example | 2 | 685049.311 | 4535561.696 | 40.9494 | -72.881 | 62.2102 | 57.6702 | 4.54 | 0.06 | North facing | None
331 | Example | 1 | 685049.311 | 4535553.347 | 40.9493 | -72.881 | 62.0708 | 57.5146 | 4.5562 | 2.01 | South facing | None
331 | Example | 2 | 685049.311 | 4535521.368 | 40.949 | -72.881 | 60.948 | 56.3432 | 4.6048 | 2.01 | South facing | None
332 | Example | 1 | 685049.311 | 4535513.019 | 40.949 | -72.881 | 60.8165 | 56.1796 | 4.6369 | 0.28 | North facing | None
332 | Example | 2 | 685049.311 | 4535481.021 | 40.9487 | -72.881 | 60.9714 | 56.5046 | 4.4668 | 0.28 | North facing | None
333 | Example | 1 | 685049.311 | 4535472.672 | 40.9486 | -72.881 | 60.8256 | 56.1661 | 4.6595 | 2.11 | South facing | None
333 | Example | 2 | 685049.311 | 4535440.695 | 40.9483 | -72.881 | 59.6449 | 55.0329 | 4.6121 | 2.11 | South facing | None
334 | Example | 1 | 685049.311 | 4535432.347 | 40.9482 | -72.881 | 59.4772 | 54.9516 | 4.5256 | 0.14 | South facing | None
334 | Example | 2 | 685049.311 | 4535400.348 | 40.9479 | -72.881 | 59.3996 | 54.8854 | 4.5142 | 0.14 | South facing | None
335 | Example | 1 | 685049.311 | 4535391.997 | 40.9479 | -72.881 | 59.3859 | 54.6298 | 4.7561 | 0.04 | North facing | None
335 | Example | 2 | 685049.311 | 4535359.998 | 40.9476 | -72.881 | 59.4097 | 54.6881 | 4.7215 | 0.04 | North facing | None
336 | Example | 1 | 685055.311 | 4536117.597 | 40.9544 | -72.8809 | 56.266 | 51.4253 | 4.8407 | 1.28 | North facing | None
336 | Example | 2 | 685055.311 | 4536085.606 | 40.9541 | -72.8809 | 56.9809 | 52.1859 | 4.795 | 1.28 | North facing | None
337 | Example | 1 | 685055.311 | 4536077.257 | 40.954 | -72.8809 | 57.1648 | 52.8121 | 4.3528 | 0.98 | North facing | None
337 | Example | 2 | 685055.311 | 4536045.262 | 40.9538 | -72.8809 | 57.7114 | 53.2952 | 4.4162 | 0.98 | North facing | None
338 | Example | 1 | 685055.311 | 4536036.916 | 40.9537 | -72.8809 | 57.9473 | 53.0865 | 4.8608 | 2.53 | North facing | None
338 | Example | 2 | 685055.311 | 4536004.948 | 40.9534 | -72.8809 | 59.3581 | 54.6703 | 4.6878 | 2.53 | North facing | None
339 | Example | 1 | 685055.311 | 4535996.602 | 40.9533 | -72.8809 | 59.6718 | 55.2544 | 4.4174 | 1.62 | North facing | None
339 | Example | 2 | 685055.311 | 4535964.616 | 40.953 | -72.8809 | 60.5744 | 56.2228 | 4.3517 | 1.62 | North facing | None
340 | Example | 1 | 685055.311 | 4535956.272 | 40.953 | -72.8809 | 60.4704 | 55.9827 | 4.4877 | 2.96 | South facing | None
340 | Example | 2 | 685055.311 | 4535924.316 | 40.9527 | -72.8809 | 58.8204 | 54.3493 | 4.4712 | 2.96 | South facing | None
341 | Example | 1 | 685055.311 | 4535915.99 | 40.9526 | -72.8809 | 58.1839 | 53.6832 | 4.5007 | 5.77 | South facing | None
341 | Example | 2 | 685055.311 | 4535884.153 | 40.9523 | -72.8809 | 54.9665 | 50.1987 | 4.7678 | 5.77 | South facing | None
342 | Example | 1 | 685055.311 | 4535875.823 | 40.9522 | -72.8809 | 54.6243 | 49.7406 | 4.8837 | 1.13 | North facing | None
342 | Example | 2 | 685055.311 | 4535843.831 | 40.9519 | -72.8809 | 55.2577 | 50.5925 | 4.6652 | 1.13 | North facing | None
343 | Example | 1 | 685055.311 | 4535835.481 | 40.9519 | -72.8809 | 55.4207 | 50.9457 | 4.4749 | 1 | North facing | None
343 | Example | 2 | 685055.311 | 4535803.487 | 40.9516 | -72.8809 | 55.9786 | 51.3439 | 4.6347 | 1 | North facing | None
344 | Example | 1 | 685055.311 | 4535795.137 | 40.9515 | -72.8809 | 56.1159 | 51.5944 | 4.5215 | 0.82 | North facing | None
344 | Example | 2 | 685055.311 | 4535763.141 | 40.9512 | -72.8809 | 56.5723 | 52.0448 | 4.5275 | 0.82 | North facing | None
345 | Example | 1 | 685055.311 | 4535754.794 | 40.9511 | -72.8809 | 56.4731 | 52.0362 | 4.4369 | 2.24 | South facing | None
345 | Example | 2 | 685055.311 | 4535722.819 | 40.9509 | -72.8809 | 55.2241 | 50.6033 | 4.6208 | 2.24 | South facing | None
346 | Example | 1 | 685055.311 | 4535714.471 | 40.9508 | -72.8809 | 55.0818 | 50.3149 | 4.7669 | 0.35 | North facing | None
346 | Example | 2 | 685055.311 | 4535682.473 | 40.9505 | -72.8809 | 55.2768 | 50.5967 | 4.6801 | 0.35 | North facing | None
347 | Example | 1 | 685055.311 | 4535674.139 | 40.9504 | -72.8809 | 55.6782 | 50.863 | 4.8152 | 5.25 | North facing | None
347 | Example | 2 | 685055.311 | 4535642.274 | 40.9501 | -72.8809 | 58.6088 | 53.7534 | 4.8554 | 5.25 | North facing | None
348 | Example | 1 | 685055.311 | 4535633.949 | 40.95 | -72.8809 | 59.2983 | 55.0354 | 4.2629 | 3.83 | North facing | None
348 | Example | 2 | 685055.311 | 4535602.021 | 40.9498 | -72.8809 | 61.4348 | 57.0974 | 4.3373 | 3.83 | North facing | None
349 | Example | 1 | 685055.311 | 4535593.679 | 40.9497 | -72.8809 | 61.7344 | 57.2549 | 4.4795 | 0.44 | North facing | None
349 | Example | 2 | 685055.311 | 4535561.681 | 40.9494 | -72.8809 | 61.981 | 57.4673 | 4.5137 | 0.44 | North facing | None
350 | Example | 1 | 685055.311 | 4535553.334 | 40.9493 | -72.8809 | 61.8379 | 57.2812 | 4.5566 | 2.44 | South facing | None
350 | Example | 2 | 685055.311 | 4535521.364 | 40.949 | -72.8809 | 60.4751 | 55.8401 | 4.6349 | 2.44 | South facing | None
351 | Example | 1 | 685055.311 | 4535513.017 | 40.949 | -72.8809 | 60.3286 | 55.6574 | 4.6713 | 0.49 | North facing | None
351 | Example | 2 | 685055.311 | 4535481.019 | 40.9487 | -72.8809 | 60.6041 | 55.994 | 4.61 | 0.49 | North facing | None
352 | Example | 1 | 685055.311 | 4535472.671 | 40.9486 | -72.8809 | 60.496 | 56.0159 | 4.4801 | 2.12 | South facing | None
352 | Example | 2 | 685055.311 | 4535440.694 | 40.9483 | -72.8809 | 59.3145 | 54.7022 | 4.6123 | 2.12 | South facing | None
353 | Example | 1 | 685055.311 | 4535432.346 | 40.9482 | -72.8809 | 59.1838 | 54.6658 | 4.5179 | 0.35 | North facing | None
353 | Example | 2 | 685055.311 | 4535400.347 | 40.9479 | -72.8809 | 59.3799 | 54.9005 | 4.4795 | 0.35 | North facing | None
354 | Example | 1 | 685055.311 | 4535391.996 | 40.9479 | -72.8809 | 59.4108 | 54.7112 | 4.6996 | 0.22 | North facing | None
354 | Example | 2 | 685055.311 | 4535359.997 | 40.9476 | -72.8809 | 59.5313 | 54.8308 | 4.7005 | 0.22 | North facing | None
355 | Example | 1 | 685061.311 | 4536117.597 | 40.9544 | -72.8808 | 56.314 | 51.4853 | 4.8287 | 1.11 | North facing | None
355 | Example | 2 | 685061.311 | 4536085.604 | 40.9541 | -72.8808 | 56.9331 | 52.126 | 4.807 | 1.11 | North facing | None
356 | Example | 1 | 685061.311 | 4536077.255 | 40.954 | -72.8808 | 57.126 | 52.7522 | 4.3738 | 1.28 | North facing | None
356 | Example | 2 | 685061.311 | 4536045.264 | 40.9538 | -72.8808 | 57.8404 | 53.4452 | 4.3952 | 1.28 | North facing | None
357 | Example | 1 | 685061.311 | 4536036.916 | 40.9537 | -72.8808 | 58.0704 | 53.2365 | 4.8339 | 2.14 | North facing | None
357 | Example | 2 | 685061.311 | 4536004.94 | 40.9534 | -72.8808 | 59.2657 | 54.5508 | 4.7148 | 2.14 | North facing | None
358 | Example | 1 | 685061.311 | 4535996.593 | 40.9533 | -72.8808 | 59.5484 | 55.1351 | 4.4133 | 1.56 | North facing | None
358 | Example | 2 | 685061.311 | 4535964.606 | 40.953 | -72.8808 | 60.4184 | 55.9524 | 4.466 | 1.56 | North facing | None
359 | Example | 1 | 685061.311 | 4535956.261 | 40.953 | -72.8808 | 60.3451 | 56.0731 | 4.2721 | 2.76 | South facing | None
359 | Example | 2 | 685061.311 | 4535924.299 | 40.9527 | -72.8808 | 58.8053 | 54.3479 | 4.4573 | 2.76 | South facing | None
360 | Example | 1 | 685061.311 | 4535915.973 | 40.9526 | -72.8808 | 58.1795 | 53.6819 | 4.4977 | 5.81 | South facing | None
360 | Example | 2 | 685061.311 | 4535884.139 | 40.9523 | -72.8808 | 54.9387 | 50.1679 | 4.7707 | 5.81 | South facing | None
361 | Example | 1 | 685061.311 | 4535875.809 | 40.9522 | -72.8808 | 54.5809 | 49.7098 | 4.8711 | 0.95 | North facing | None
361 | Example | 2 | 685061.311 | 4535843.814 | 40.9519 | -72.8808 | 55.1136 | 50.3831 | 4.7304 | 0.95 | North facing | None
362 | Example | 1 | 685061.311 | 4535835.465 | 40.9519 | -72.8808 | 55.2859 | 50.8567 | 4.4293 | 1.21 | North facing | None
362 | Example | 2 | 685061.311 | 4535803.473 | 40.9516 | -72.8808 | 55.964 | 51.3443 | 4.6197 | 1.21 | North facing | None
363 | Example | 1 | 685061.311 | 4535795.123 | 40.9515 | -72.8808 | 56.1343 | 51.5948 | 4.5395 | 1.07 | North facing | None
363 | Example | 2 | 685061.311 | 4535763.13 | 40.9512 | -72.8808 | 56.7343 | 52.2248 | 4.5095 | 1.07 | North facing | None
364 | Example | 1 | 685061.311 | 4535754.783 | 40.9511 | -72.8808 | 56.6494 | 52.2156 | 4.4338 | 2.29 | South facing | None
364 | Example | 2 | 685061.311 | 4535722.81 | 40.9508 | -72.8808 | 55.3704 | 50.873 | 4.4974 | 2.29 | South facing | None
365 | Example | 1 | 685061.311 | 4535714.462 | 40.9508 | -72.8808 | 55.2082 | 50.3749 | 4.8332 | 0.29 | North facing | None
365 | Example | 2 | 685061.311 | 4535682.463 | 40.9505 | -72.8808 | 55.3711 | 50.687 | 4.6841 | 0.29 | North facing | None
366 | Example | 1 | 685061.311 | 4535674.126 | 40.9504 | -72.8808 | 55.7301 | 50.9536 | 4.7765 | 4.7 | North facing | None
366 | Example | 2 | 685061.311 | 4535642.235 | 40.9501 | -72.8808 | 58.354 | 53.4598 | 4.8943 | 4.7 | North facing | None
367 | Example | 1 | 685061.311 | 4535633.907 | 40.95 | -72.8808 | 59.0231 | 54.74 | 4.2831 | 4.09 | North facing | None
367 | Example | 2 | 685061.311 | 4535601.989 | 40.9498 | -72.8808 | 61.3026 | 56.8435 | 4.4591 | 4.09 | North facing | None
368 | Example | 1 | 685061.311 | 4535593.649 | 40.9497 | -72.8808 | 61.6425 | 57.1966 | 4.4459 | 0.59 | North facing | None
368 | Example | 2 | 685061.311 | 4535561.652 | 40.9494 | -72.8808 | 61.9705 | 57.467 | 4.5035 | 0.59 | North facing | None
369 | Example | 1 | 685061.311 | 4535553.305 | 40.9493 | -72.8808 | 61.8166 | 57.2767 | 4.5399 | 2.74 | South facing | None
369 | Example | 2 | 685061.311 | 4535521.343 | 40.949 | -72.8808 | 60.2855 | 55.6295 | 4.656 | 2.74 | South facing | None
370 | Example | 1 | 685061.311 | 4535512.997 | 40.949 | -72.8808 | 60.1331 | 55.4475 | 4.6856 | 0.71 | North facing | None
370 | Example | 2 | 685061.311 | 4535481 | 40.9487 | -72.8808 | 60.5293 | 55.9343 | 4.5949 | 0.71 | North facing | None
371 | Example | 1 | 685061.311 | 4535472.651 | 40.9486 | -72.8808 | 60.4715 | 55.9791 | 4.4924 | 1.61 | South facing | None
371 | Example | 2 | 685061.311 | 4535440.665 | 40.9483 | -72.8808 | 59.5717 | 54.8747 | 4.697 | 1.61 | South facing | None
372 | Example | 1 | 685061.311 | 4535432.315 | 40.9482 | -72.8808 | 59.4477 | 54.9669 | 4.4808 | 0.17 | South facing | None
372 | Example | 2 | 685061.311 | 4535400.317 | 40.9479 | -72.8808 | 59.3552 | 54.8592 | 4.496 | 0.17 | South facing | None
373 | Example | 1 | 685061.311 | 4535391.966 | 40.9479 | -72.8808 | 59.3471 | 54.6505 | 4.6967 | 0.17 | North facing | None
373 | Example | 2 | 685061.311 | 4535359.967 | 40.9476 | -72.8808 | 59.4446 | 54.8123 | 4.6323 | 0.17 | North facing | None
374 | Example | 1 | 685067.311 | 4536117.596 | 40.9544 | -72.8808 | 56.4656 | 51.5453 | 4.9203 | 0.78 | North facing | None
374 | Example | 2 | 685067.311 | 4536085.6 | 40.9541 | -72.8808 | 56.9007 | 52.1906 | 4.7101 | 0.78 | North facing | None
375 | Example | 1 | 685067.311 | 4536077.251 | 40.954 | -72.8808 | 57.0873 | 52.6925 | 4.3948 | 1.58 | North facing | None
375 | Example | 2 | 685067.311 | 4536045.264 | 40.9538 | -72.8808 | 57.9695 | 53.4429 | 4.5266 | 1.58 | North facing | None
376 | Example | 1 | 685067.311 | 4536036.917 | 40.9537 | -72.8808 | 58.1935 | 53.3865 | 4.807 | 1.75 | North facing | None
376 | Example | 2 | 685067.311 | 4536004.933 | 40.9534 | -72.8808 | 59.1732 | 54.4835 | 4.6897 | 1.75 | North facing | None
377 | Example | 1 | 685067.311 | 4535996.586 | 40.9533 | -72.8808 | 59.4499 | 55.0156 | 4.4343 | 1.86 | North facing | None
377 | Example | 2 | 685067.311 | 4535964.604 | 40.953 | -72.8808 | 60.4875 | 55.9128 | 4.5747 | 1.86 | North facing | None
378 | Example | 1 | 685067.311 | 4535956.26 | 40.953 | -72.8808 | 60.4262 | 56.1631 | 4.2631 | 2.89 | South facing | None
378 | Example | 2 | 685067.311 | 4535924.301 | 40.9527 | -72.8808 | 58.8145 | 54.4335 | 4.381 | 2.89 | South facing | None
379 | Example | 1 | 685067.311 | 4535915.976 | 40.9526 | -72.8808 | 58.1768 | 53.6821 | 4.4947 | 5.86 | South facing | None
379 | Example | 2 | 685067.311 | 4535884.144 | 40.9523 | -72.8808 | 54.912 | 50.192 | 4.72 | 5.86 | South facing | None
380 | Example | 1 | 685067.311 | 4535875.815 | 40.9522 | -72.8808 | 54.5451 | 49.6801 | 4.865 | 0.87 | North facing | None
380 | Example | 2 | 685067.311 | 4535843.819 | 40.9519 | -72.8808 | 55.0293 | 50.2654 | 4.7639 | 0.87 | North facing | None
381 | Example | 1 | 685067.311 | 4535835.47 | 40.9519 | -72.8808 | 55.2047 | 50.7664 | 4.4383 | 1.34 | North facing | None
381 | Example | 2 | 685067.311 | 4535803.48 | 40.9516 | -72.8808 | 55.9548 | 51.3643 | 4.5904 | 1.34 | North facing | None
382 | Example | 1 | 685067.311 | 4535795.131 | 40.9515 | -72.8808 | 56.1521 | 51.5946 | 4.5575 | 1.33 | North facing | None
382 | Example | 2 | 685067.311 | 4535763.141 | 40.9512 | -72.8808 | 56.8963 | 52.3711 | 4.5252 | 1.33 | North facing | None
383 | Example | 1 | 685067.311 | 4535754.794 | 40.9511 | -72.8808 | 56.8175 | 52.3963 | 4.4213 | 2.46 | South facing | None
383 | Example | 2 | 685067.311 | 4535722.825 | 40.9509 | -72.8808 | 55.4433 | 50.9468 | 4.4965 | 2.46 | South facing | None
384 | Example | 1 | 685067.311 | 4535714.478 | 40.9508 | -72.8808 | 55.272 | 50.4349 | 4.8371 | 0.33 | North facing | None
384 | Example | 2 | 685067.311 | 4535682.479 | 40.9505 | -72.8808 | 55.4578 | 50.7765 | 4.6813 | 0.33 | North facing | None
385 | Example | 1 | 685067.311 | 4535674.139 | 40.9504 | -72.8808 | 55.7809 | 51.043 | 4.7379 | 4.15 | North facing | None
385 | Example | 2 | 685067.311 | 4535642.223 | 40.9501 | -72.8808 | 58.095 | 53.1999 | 4.8951 | 4.15 | North facing | None
386 | Example | 1 | 685067.311 | 4535633.895 | 40.95 | -72.8808 | 58.7491 | 54.4414 | 4.3077 | 4.43 | North facing | None
386 | Example | 2 | 685067.311 | 4535601.991 | 40.9498 | -72.8808 | 61.2187 | 56.7834 | 4.4353 | 4.43 | North facing | None
387 | Example | 1 | 685067.311 | 4535593.653 | 40.9497 | -72.8808 | 61.5884 | 57.1364 | 4.452 | 0.67 | North facing | None
387 | Example | 2 | 685067.311 | 4535561.656 | 40.9494 | -72.8808 | 61.9645 | 57.4721 | 4.4925 | 0.67 | North facing | None
388 | Example | 1 | 685067.311 | 4535553.311 | 40.9493 | -72.8808 | 61.7956 | 57.2771 | 4.5186 | 3.04 | South facing | None
388 | Example | 2 | 685067.311 | 4535521.357 | 40.949 | -72.8808 | 60.0969 | 55.4199 | 4.677 | 3.04 | South facing | None
389 | Example | 1 | 685067.311 | 4535513.012 | 40.949 | -72.8808 | 59.9385 | 55.2374 | 4.7011 | 0.92 | North facing | None
389 | Example | 2 | 685067.311 | 4535481.017 | 40.9487 | -72.8808 | 60.4541 | 55.874 | 4.58 | 0.92 | North facing | None
390 | Example | 1 | 685067.311 | 4535472.667 | 40.9486 | -72.8808 | 60.4473 | 55.9194 | 4.5279 | 1.1 | South facing | None
390 | Example | 2 | 685067.311 | 4535440.674 | 40.9483 | -72.8808 | 59.8357 | 55.1747 | 4.661 | 1.1 | South facing | None
391 | Example | 1 | 685067.311 | 4535432.324 | 40.9482 | -72.8808 | 59.7117 | 55.2666 | 4.4451 | 0.68 | South facing | None
391 | Example | 2 | 685067.311 | 4535400.327 | 40.9479 | -72.8808 | 59.3315 | 54.7995 | 4.532 | 0.68 | South facing | None
392 | Example | 1 | 685067.311 | 4535391.977 | 40.9479 | -72.8808 | 59.2844 | 54.5907 | 4.6936 | 0.13 | North facing | None
392 | Example | 2 | 685067.311 | 4535359.978 | 40.9476 | -72.8808 | 59.3575 | 54.7222 | 4.6353 | 0.13 | North facing | None
393 | Example | 1 | 685073.311 | 4536117.596 | 40.9544 | -72.8807 | 56.6666 | 51.703 | 4.9636 | 0.65 | North facing | None
393 | Example | 2 | 685073.311 | 4536085.599 | 40.9541 | -72.8807 | 57.0297 | 52.3107 | 4.7191 | 0.65 | North facing | None
394 | Example | 1 | 685073.311 | 4536077.25 | 40.954 | -72.8807 | 57.1816 | 52.6864 | 4.4952 | 1.3 | North facing | None
394 | Example | 2 | 685073.311 | 4536045.259 | 40.9538 | -72.8807 | 57.9068 | 53.353 | 4.5538 | 1.3 | North facing | None
395 | Example | 1 | 685073.311 | 4536036.911 | 40.9537 | -72.8807 | 58.1282 | 53.4782 | 4.6501 | 1.8 | North facing | None
395 | Example | 2 | 685073.311 | 4536004.928 | 40.9534 | -72.8807 | 59.1326 | 54.4537 | 4.6788 | 1.8 | North facing | None
396 | Example | 1 | 685073.311 | 4535996.581 | 40.9533 | -72.8807 | 59.4204 | 54.9128 | 4.5076 | 2.05 | North facing | None
396 | Example | 2 | 685073.311 | 4535964.603 | 40.953 | -72.8807 | 60.5643 | 56.0028 | 4.5614 | 2.05 | North facing | None
397 | Example | 1 | 685073.311 | 4535956.259 | 40.953 | -72.8807 | 60.5217 | 56.2531 | 4.2686 | 2.81 | South facing | None
397 | Example | 2 | 685073.311 | 4535924.298 | 40.9527 | -72.8807 | 58.9541 | 54.6131 | 4.341 | 2.81 | South facing | None
398 | Example | 1 | 685073.311 | 4535915.974 | 40.9526 | -72.8807 | 58.3045 | 53.6975 | 4.607 | 5.96 | South facing | None
398 | Example | 2 | 685073.311 | 4535884.148 | 40.9523 | -72.8807 | 54.9835 | 50.2822 | 4.7013 | 5.96 | South facing | None
399 | Example | 1 | 685073.311 | 4535875.818 | 40.9522 | -72.8807 | 54.5879 | 49.6576 | 4.9303 | 0.66 | North facing | None
399 | Example | 2 | 685073.311 | 4535843.822 | 40.9519 | -72.8807 | 54.954 | 50.1753 | 4.7787 | 0.66 | North facing | None
400 | Example | 1 | 685073.311 | 4535835.472 | 40.9519 | -72.8807 | 55.1276 | 50.6763 | 4.4513 | 1.53 | North facing | None
400 | Example | 2 | 685073.311 | 4535803.485 | 40.9516 | -72.8807 | 55.9819 | 51.4242 | 4.5577 | 1.53 | North facing | None
401 | Example | 1 | 685073.311 | 4535795.136 | 40.9515 | -72.8807 | 56.1957 | 51.5944 | 4.6013 | 1.43 | North facing | None
401 | Example | 2 | 685073.311 | 4535763.147 | 40.9512 | -72.8807 | 56.9955 | 52.431 | 4.5645 | 1.43 | North facing | None
402 | Example | 1 | 685073.311 | 4535754.802 | 40.9511 | -72.8807 | 56.9254 | 52.5767 | 4.3487 | 2.54 | South facing | None
402 | Example | 2 | 685073.311 | 4535722.834 | 40.9509 | -72.8807 | 55.5092 | 51.0074 | 4.5018 | 2.54 | South facing | None
403 | Example | 1 | 685073.311 | 4535714.487 | 40.9508 | -72.8807 | 55.3355 | 50.4949 | 4.8406 | 0.37 | North facing | None
403 | Example | 2 | 685073.311 | 4535682.489 | 40.9505 | -72.8807 | 55.5446 | 50.8663 | 4.6784 | 0.37 | North facing | None
404 | Example | 1 | 685073.311 | 4535674.146 | 40.9504 | -72.8807 | 55.8456 | 51.1281 | 4.7175 | 3.79 | North facing | None
404 | Example | 2 | 685073.311 | 4535642.217 | 40.9501 | -72.8807 | 57.9598 | 53.2006 | 4.7592 | 3.79 | North facing | None
405 | Example | 1 | 685073.311 | 4535633.888 | 40.95 | -72.8807 | 58.5832 | 54.1421 | 4.441 | 4.6 | North facing | None
405 | Example | 2 | 685073.311 | 4535601.992 | 40.9498 | -72.8807 | 61.1469 | 56.7234 | 4.4235 | 4.6 | North facing | None
406 | Example | 1 | 685073.311 | 4535593.654 | 40.9497 | -72.8807 | 61.5399 | 57.0763 | 4.4636 | 0.84 | North facing | None
406 | Example | 2 | 685073.311 | 4535561.658 | 40.9494 | -72.8807 | 62.0081 | 57.6221 | 4.386 | 0.84 | North facing | None
407 | Example | 1 | 685073.311 | 4535553.315 | 40.9493 | -72.8807 | 61.8193 | 57.2774 | 4.5419 | 3.37 | South facing | None
407 | Example | 2 | 685073.311 | 4535521.371 | 40.949 | -72.8807 | 59.9389 | 55.2991 | 4.6398 | 3.37 | South facing | None
408 | Example | 1 | 685073.311 | 4535513.028 | 40.949 | -72.8807 | 59.7651 | 55.0627 | 4.7024 | 1.1 | North facing | None
408 | Example | 2 | 685073.311 | 4535481.035 | 40.9487 | -72.8807 | 60.3812 | 55.8138 | 4.5675 | 1.1 | North facing | None
409 | Example | 1 | 685073.311 | 4535472.685 | 40.9486 | -72.8807 | 60.4231 | 55.8598 | 4.5633 | 0.58 | South facing | None
409 | Example | 2 | 685073.311 | 4535440.687 | 40.9483 | -72.8807 | 60.0996 | 55.4747 | 4.625 | 0.58 | South facing | None
410 | Example | 1 | 685073.311 | 4535432.337 | 40.9482 | -72.8807 | 59.9757 | 55.4503 | 4.5254 | 1.2 | South facing | None
410 | Example | 2 | 685073.311 | 4535400.345 | 40.9479 | -72.8807 | 59.3079 | 54.74 | 4.568 | 1.2 | South facing | None
411 | Example | 1 | 685073.311 | 4535391.995 | 40.9479 | -72.8807 | 59.2218 | 54.5679 | 4.6538 | 0.09 | North facing | None
411 | Example | 2 | 685073.311 | 4535359.996 | 40.9476 | -72.8807 | 59.2703 | 54.6319 | 4.6384 | 0.09 | North facing | None
412 | Example | 1 | 685079.311 | 4536117.596 | 40.9544 | -72.8806 | 56.5764 | 51.6486 | 4.9278 | 0.68 | North facing | None
412 | Example | 2 | 685079.311 | 4536085.6 | 40.9541 | -72.8806 | 56.9554 | 52.2384 | 4.7171 | 0.68 | North facing | None
413 | Example | 1 | 685079.311 | 4536077.25 | 40.954 | -72.8806 | 57.1047 | 52.6141 | 4.4906 | 1.23 | North facing | None
413 | Example | 2 | 685079.311 | 4536045.258 | 40.9538 | -72.8806 | 57.7938 | 53.2355 | 4.5583 | 1.23 | North facing | None
414 | Example | 1 | 685079.311 | 4536036.911 | 40.9537 | -72.8806 | 58.0387 | 53.5373 | 4.5014 | 2.2 | North facing | None
414 | Example | 2 | 685079.311 | 4536004.936 | 40.9534 | -72.8806 | 59.2665 | 54.6156 | 4.6509 | 2.2 | North facing | None
415 | Example | 1 | 685079.311 | 4535996.589 | 40.9533 | -72.8806 | 59.5366 | 54.9976 | 4.539 | 1.39 | North facing | None
415 | Example | 2 | 685079.311 | 4535964.599 | 40.953 | -72.8806 | 60.3154 | 55.7084 | 4.607 | 1.39 | North facing | None
416 | Example | 1 | 685079.311 | 4535956.254 | 40.953 | -72.8806 | 60.2361 | 55.9587 | 4.2774 | 2.68 | South facing | None
416 | Example | 2 | 685079.311 | 4535924.29 | 40.9527 | -72.8806 | 58.7396 | 54.4076 | 4.332 | 2.68 | South facing | None
417 | Example | 1 | 685079.311 | 4535915.965 | 40.9526 | -72.8806 | 58.0974 | 53.4919 | 4.6055 | 5.98 | South facing | None
417 | Example | 2 | 685079.311 | 4535884.14 | 40.9523 | -72.8806 | 54.7651 | 50.0695 | 4.6956 | 5.98 | South facing | None
418 | Example | 1 | 685079.311 | 4535875.811 | 40.9522 | -72.8806 | 54.3622 | 49.329 | 5.0332 | 0.7 | North facing | None
418 | Example | 2 | 685079.311 | 4535843.814 | 40.9519 | -72.8806 | 54.7516 | 49.9759 | 4.7758 | 0.7 | North facing | None
419 | Example | 1 | 685079.311 | 4535835.467 | 40.9519 | -72.8806 | 54.976 | 50.4767 | 4.4993 | 2.22 | North facing | None
419 | Example | 2 | 685079.311 | 4535803.492 | 40.9516 | -72.8806 | 56.2136 | 51.7039 | 4.5098 | 2.22 | North facing | None
420 | Example | 1 | 685079.311 | 4535795.144 | 40.9515 | -72.8806 | 56.4504 | 51.8708 | 4.5796 | 1.08 | North facing | None
420 | Example | 2 | 685079.311 | 4535763.151 | 40.9512 | -72.8806 | 57.0512 | 52.5459 | 4.5053 | 1.08 | North facing | None
421 | Example | 1 | 685079.311 | 4535754.804 | 40.9511 | -72.8806 | 56.939 | 52.347 | 4.5921 | 2.46 | South facing | None
421 | Example | 2 | 685079.311 | 4535722.835 | 40.9509 | -72.8806 | 55.5671 | 51.0949 | 4.4721 | 2.46 | South facing | None
422 | Example | 1 | 685079.311 | 4535714.488 | 40.9508 | -72.8806 | 55.4161 | 50.5 | 4.9161 | 0.7 | North facing | None
422 | Example | 2 | 685079.311 | 4535682.491 | 40.9505 | -72.8806 | 55.8044 | 51.1484 | 4.656 | 0.7 | North facing | None
423 | Example | 1 | 685079.311 | 4535674.146 | 40.9504 | -72.8806 | 56.0725 | 51.4028 | 4.6696 | 2.99 | North facing | None
423 | Example | 2 | 685079.311 | 4535642.191 | 40.9501 | -72.8806 | 57.7437 | 52.9288 | 4.8149 | 2.99 | North facing | None
424 | Example | 1 | 685079.311 | 4535633.859 | 40.95 | -72.8806 | 58.3275 | 53.8562 | 4.4713 | 4.82 | North facing | None
424 | Example | 2 | 685079.311 | 4535601.973 | 40.9498 | -72.8806 | 61.0175 | 56.4993 | 4.5182 | 4.82 | North facing | None
425 | Example | 1 | 685079.311 | 4535593.637 | 40.9497 | -72.8806 | 61.4558 | 57.0997 | 4.3561 | 1.04 | North facing | None
425 | Example | 2 | 685079.311 | 4535561.643 | 40.9494 | -72.8806 | 62.034 | 57.6617 | 4.3722 | 1.04 | North facing | None
426 | Example | 1 | 685079.311 | 4535553.299 | 40.9493 | -72.8806 | 61.8813 | 57.411 | 4.4703 | 3.05 | South facing | None
426 | Example | 2 | 685079.311 | 4535521.345 | 40.949 | -72.8806 | 60.1799 | 55.5625 | 4.6175 | 3.05 | South facing | None
427 | Example | 1 | 685079.311 | 4535513.001 | 40.949 | -72.8806 | 60.0478 | 55.3332 | 4.7146 | 1.38 | North facing | None
427 | Example | 2 | 685079.311 | 4535481.011 | 40.9487 | -72.8806 | 60.8175 | 56.1662 | 4.6513 | 1.38 | North facing | None
428 | Example | 1 | 685079.311 | 4535472.662 | 40.9486 | -72.8806 | 60.8559 | 56.2617 | 4.5942 | 1.05 | South facing | None
428 | Example | 2 | 685079.311 | 4535440.668 | 40.9483 | -72.8806 | 60.2679 | 55.6099 | 4.658 | 1.05 | South facing | None
429 | Example | 1 | 685079.311 | 4535432.319 | 40.9482 | -72.8806 | 60.1071 | 55.5046 | 4.6025 | 1.25 | South facing | None
429 | Example | 2 | 685079.311 | 4535400.328 | 40.9479 | -72.8806 | 59.4091 | 54.7373 | 4.6718 | 1.25 | South facing | None
430 | Example | 1 | 685079.311 | 4535391.978 | 40.9479 | -72.8806 | 59.3083 | 54.6928 | 4.6156 | 0.19 | South facing | None
430 | Example | 2 | 685079.311 | 4535359.979 | 40.9476 | -72.8806 | 59.2002 | 54.5422 | 4.658 | 0.19 | South facing | None
431 | Example | 1 | 685085.311 | 4536117.596 | 40.9544 | -72.8806 | 56.4722 | 51.7386 | 4.7336 | 0.7 | North facing | None
431 | Example | 2 | 685085.311 | 4536085.6 | 40.9541 | -72.8806 | 56.8638 | 52.3091 | 4.5547 | 0.7 | North facing | None
432 | Example | 1 | 685085.311 | 4536077.251 | 40.954 | -72.8806 | 57.0376 | 52.5241 | 4.5136 | 1.56 | North facing | None
432 | Example | 2 | 685085.311 | 4536045.263 | 40.9538 | -72.8806 | 57.9098 | 53.1744 | 4.7354 | 1.56 | North facing | None
433 | Example | 1 | 685085.311 | 4536036.917 | 40.9537 | -72.8806 | 58.1865 | 53.717 | 4.4695 | 2.07 | North facing | None
433 | Example | 2 | 685085.311 | 4536004.939 | 40.9534 | -72.8806 | 59.3449 | 54.7653 | 4.5796 | 2.07 | North facing | None
434 | Example | 1 | 685085.311 | 4535996.591 | 40.9533 | -72.8806 | 59.5601 | 55.0575 | 4.5026 | 0.83 | North facing | None
434 | Example | 2 | 685085.311 | 4535964.595 | 40.953 | -72.8806 | 60.0248 | 55.4183 | 4.6065 | 0.83 | North facing | None
435 | Example | 1 | 685085.311 | 4535956.248 | 40.953 | -72.8806 | 59.9152 | 55.6289 | 4.2863 | 2.55 | South facing | None
435 | Example | 2 | 685085.311 | 4535924.281 | 40.9527 | -72.8806 | 58.4898 | 54.1667 | 4.3231 | 2.55 | South facing | None
436 | Example | 1 | 685085.311 | 4535915.957 | 40.9526 | -72.8806 | 57.8416 | 53.2511 | 4.5905 | 6.19 | South facing | None
436 | Example | 2 | 685085.311 | 4535884.145 | 40.9523 | -72.8806 | 54.3906 | 49.7724 | 4.6181 | 6.19 | South facing | None
437 | Example | 1 | 685085.311 | 4535875.818 | 40.9522 | -72.8806 | 53.9907 | 48.9397 | 5.051 | 0.95 | North facing | None
437 | Example | 2 | 685085.311 | 4535843.823 | 40.9519 | -72.8806 | 54.5232 | 49.7488 | 4.7744 | 0.95 | North facing | None
438 | Example | 1 | 685085.311 | 4535835.478 | 40.9519 | -72.8806 | 54.8165 | 50.266 | 4.5505 | 2.95 | North facing | None
438 | Example | 2 | 685085.311 | 4535803.522 | 40.9516 | -72.8806 | 56.462 | 52.0013 | 4.4607 | 2.95 | North facing | None
439 | Example | 1 | 685085.311 | 4535795.176 | 40.9515 | -72.8806 | 56.693 | 52.1702 | 4.5228 | 0.26 | North facing | None
439 | Example | 2 | 685085.311 | 4535763.177 | 40.9512 | -72.8806 | 56.8392 | 52.453 | 4.3862 | 0.26 | North facing | None
440 | Example | 1 | 685085.311 | 4535754.829 | 40.9511 | -72.8806 | 56.6972 | 52.0779 | 4.6192 | 2.07 | South facing | None
440 | Example | 2 | 685085.311 | 4535722.851 | 40.9509 | -72.8806 | 55.5412 | 51.1321 | 4.4092 | 2.07 | South facing | None
441 | Example | 1 | 685085.311 | 4535714.503 | 40.9508 | -72.8806 | 55.4471 | 50.5 | 4.9471 | 1.12 | North facing | None
441 | Example | 2 | 685085.311 | 4535682.51 | 40.9505 | -72.8806 | 56.074 | 51.4479 | 4.6262 | 1.12 | North facing | None
442 | Example | 1 | 685085.311 | 4535674.163 | 40.9504 | -72.8806 | 56.312 | 51.7022 | 4.6097 | 2.14 | North facing | None
442 | Example | 2 | 685085.311 | 4535642.186 | 40.9501 | -72.8806 | 57.5044 | 52.6293 | 4.8751 | 2.14 | North facing | None
443 | Example | 1 | 685085.311 | 4535633.855 | 40.95 | -72.8806 | 58.0611 | 53.5567 | 4.5043 | 5.29 | North facing | None
443 | Example | 2 | 685085.311 | 4535601.992 | 40.9498 | -72.8806 | 61.0129 | 56.4589 | 4.554 | 5.29 | North facing | None
444 | Example | 1 | 685085.311 | 4535593.659 | 40.9497 | -72.8806 | 61.4842 | 57.1285 | 4.3557 | 1.04 | North facing | None
444 | Example | 2 | 685085.311 | 4535561.665 | 40.9494 | -72.8806 | 62.0645 | 57.6925 | 4.372 | 1.04 | North facing | None
445 | Example | 1 | 685085.311 | 4535553.319 | 40.9493 | -72.8806 | 61.939 | 57.4412 | 4.4978 | 2.66 | South facing | None
445 | Example | 2 | 685085.311 | 4535521.355 | 40.949 | -72.8806 | 60.4534 | 55.8629 | 4.5904 | 2.66 | South facing | None
446 | Example | 1 | 685085.311 | 4535513.01 | 40.949 | -72.8806 | 60.375 | 55.6329 | 4.7421 | 1.76 | North facing | None
446 | Example | 2 | 685085.311 | 4535481.026 | 40.9487 | -72.8806 | 61.3599 | 56.7185 | 4.6414 | 1.76 | North facing | None
447 | Example | 1 | 685085.311 | 4535472.679 | 40.9486 | -72.8806 | 61.3803 | 56.8329 | 4.5473 | 1.7 | South facing | None
447 | Example | 2 | 685085.311 | 4535440.694 | 40.9483 | -72.8806 | 60.4328 | 55.7299 | 4.7029 | 1.7 | South facing | None
448 | Example | 1 | 685085.311 | 4535432.345 | 40.9482 | -72.8806 | 60.2301 | 55.6257 | 4.6044 | 1.21 | South facing | None
448 | Example | 2 | 685085.311 | 4535400.354 | 40.9479 | -72.8806 | 59.5561 | 54.8873 | 4.6688 | 1.21 | South facing | None
449 | Example | 1 | 685085.311 | 4535392.004 | 40.9479 | -72.8806 | 59.4343 | 54.8432 | 4.5911 | 0.54 | South facing | None
449 | Example | 2 | 685085.311 | 4535360.006 | 40.9476 | -72.8806 | 59.1338 | 54.4517 | 4.682 | 0.54 | South facing | None
450 | Example | 1 | 685091.311 | 4536117.597 | 40.9544 | -72.8805 | 56.5753 | 51.8286 | 4.7467 | 0.89 | North facing | None
450 | Example | 2 | 685091.311 | 4536085.601 | 40.9541 | -72.8805 | 57.0717 | 52.6692 | 4.4025 | 0.89 | North facing | None
451 | Example | 1 | 685091.311 | 4536077.252 | 40.954 | -72.8805 | 57.2308 | 52.434 | 4.7968 | 1.54 | North facing | None
451 | Example | 2 | 685091.311 | 4536045.265 | 40.9538 | -72.8805 | 58.0912 | 53.3543 | 4.7369 | 1.54 | North facing | None
452 | Example | 1 | 685091.311 | 4536036.918 | 40.9537 | -72.8805 | 58.3544 | 53.8969 | 4.4575 | 1.9 | North facing | None
452 | Example | 2 | 685091.311 | 4536004.936 | 40.9534 | -72.8805 | 59.417 | 54.8254 | 4.5916 | 1.9 | North facing | None
453 | Example | 1 | 685091.311 | 4535996.588 | 40.9533 | -72.8805 | 59.5922 | 55.1176 | 4.4745 | 0.43 | North facing | None
453 | Example | 2 | 685091.311 | 4535964.589 | 40.953 | -72.8805 | 59.8327 | 55.2983 | 4.5344 | 0.43 | North facing | None
454 | Example | 1 | 685091.311 | 4535956.243 | 40.953 | -72.8805 | 59.682 | 55.2991 | 4.3829 | 2.56 | South facing | None
454 | Example | 2 | 685091.311 | 4535924.276 | 40.9527 | -72.8805 | 58.25 | 53.9261 | 4.3239 | 2.56 | South facing | None
455 | Example | 1 | 685091.311 | 4535915.954 | 40.9526 | -72.8805 | 57.5861 | 53.0106 | 4.5755 | 6.4 | South facing | None
455 | Example | 2 | 685091.311 | 4535884.154 | 40.9523 | -72.8805 | 54.0165 | 49.3834 | 4.6331 | 6.4 | South facing | None
456 | Example | 1 | 685091.311 | 4535875.829 | 40.9522 | -72.8805 | 53.6089 | 48.5508 | 5.0581 | 1.06 | North facing | None
456 | Example | 2 | 685091.311 | 4535843.835 | 40.9519 | -72.8805 | 54.1982 | 49.2675 | 4.9307 | 1.06 | North facing | None
457 | Example | 1 | 685091.311 | 4535835.493 | 40.9519 | -72.8805 | 54.5681 | 50.0551 | 4.513 | 3.72 | North facing | None
457 | Example | 2 | 685091.311 | 4535803.562 | 40.9516 | -72.8805 | 56.6439 | 52.1193 | 4.5246 | 3.72 | North facing | None
458 | Example | 1 | 685091.311 | 4535795.219 | 40.9515 | -72.8805 | 56.8877 | 52.4693 | 4.4184 | 0.47 | South facing | None
458 | Example | 2 | 685091.311 | 4535763.222 | 40.9512 | -72.8805 | 56.6226 | 52.185 | 4.4376 | 0.47 | South facing | None
459 | Example | 1 | 685091.311 | 4535754.872 | 40.9511 | -72.8805 | 56.4563 | 51.8097 | 4.6466 | 1.68 | South facing | None
459 | Example | 2 | 685091.311 | 4535722.887 | 40.9509 | -72.8805 | 55.517 | 51.135 | 4.382 | 1.68 | South facing | None
460 | Example | 1 | 685091.311 | 4535714.539 | 40.9508 | -72.8805 | 55.4752 | 50.5 | 4.9752 | 1.48 | North facing | None
460 | Example | 2 | 685091.311 | 4535682.551 | 40.9505 | -72.8805 | 56.3037 | 51.5429 | 4.7608 | 1.48 | North facing | None
461 | Example | 1 | 685091.311 | 4535674.203 | 40.9504 | -72.8805 | 56.529 | 52.0008 | 4.5281 | 1.39 | North facing | None
461 | Example | 2 | 685091.311 | 4535642.213 | 40.9501 | -72.8805 | 57.3066 | 52.6594 | 4.6472 | 1.39 | North facing | None
462 | Example | 1 | 685091.311 | 4535633.883 | 40.95 | -72.8805 | 57.8169 | 53.2533 | 4.5635 | 5.72 | North facing | None
462 | Example | 2 | 685091.311 | 4535602.044 | 40.9498 | -72.8805 | 61.0083 | 56.4845 | 4.5238 | 5.72 | North facing | None
463 | Example | 1 | 685091.311 | 4535593.713 | 40.9497 | -72.8805 | 61.5102 | 57.1555 | 4.3548 | 1.05 | North facing | None
463 | Example | 2 | 685091.311 | 4535561.72 | 40.9494 | -72.8805 | 62.0957 | 57.7244 | 4.3713 | 1.05 | North facing | None
464 | Example | 1 | 685091.311 | 4535553.372 | 40.9493 | -72.8805 | 61.9979 | 57.4717 | 4.5262 | 2.27 | South facing | None
464 | Example | 2 | 685091.311 | 4535521.399 | 40.949 | -72.8805 | 60.7283 | 56.2437 | 4.4845 | 2.27 | South facing | None
465 | Example | 1 | 685091.311 | 4535513.054 | 40.949 | -72.8805 | 60.7035 | 55.9316 | 4.772 | 2.14 | North facing | None
465 | Example | 2 | 685091.311 | 4535481.077 | 40.9487 | -72.8805 | 61.901 | 57.2862 | 4.6148 | 2.14 | North facing | None
466 | Example | 1 | 685091.311 | 4535472.732 | 40.9486 | -72.8805 | 61.9031 | 57.4067 | 4.4965 | 2.34 | South facing | None
466 | Example | 2 | 685091.311 | 4535440.76 | 40.9483 | -72.8805 | 60.5976 | 55.9325 | 4.6651 | 2.34 | South facing | None
467 | Example | 1 | 685091.311 | 4535432.413 | 40.9482 | -72.8805 | 60.3531 | 55.7484 | 4.6047 | 1.16 | South facing | None
467 | Example | 2 | 685091.311 | 4535400.421 | 40.9479 | -72.8805 | 59.7031 | 55.0374 | 4.6658 | 1.16 | South facing | None
468 | Example | 1 | 685091.311 | 4535392.071 | 40.9479 | -72.8805 | 59.5602 | 54.9942 | 4.566 | 0.88 | South facing | None
468 | Example | 2 | 685091.311 | 4535360.076 | 40.9476 | -72.8805 | 59.0668 | 54.4524 | 4.6144 | 0.88 | South facing | None
469 | Example | 1 | 685097.311 | 4536117.597 | 40.9544 | -72.8804 | 56.7867 | 52.0234 | 4.7632 | 1.13 | North facing | None
469 | Example | 2 | 685097.311 | 4536085.604 | 40.9541 | -72.8804 | 57.4152 | 53.0292 | 4.386 | 1.13 | North facing | None
470 | Example | 1 | 685097.311 | 4536077.255 | 40.954 | -72.8804 | 57.5712 | 52.749 | 4.8221 | 1.26 | North facing | None
470 | Example | 2 | 685097.311 | 4536045.263 | 40.9538 | -72.8804 | 58.2736 | 53.517 | 4.7566 | 1.26 | North facing | None
471 | Example | 1 | 685097.311 | 4536036.916 | 40.9537 | -72.8804 | 58.519 | 54.0596 | 4.4594 | 1.93 | North facing | None
471 | Example | 2 | 685097.311 | 4536004.935 | 40.9534 | -72.8804 | 59.5974 | 55.0078 | 4.5896 | 1.93 | North facing | None
472 | Example | 1 | 685097.311 | 4535996.586 | 40.9533 | -72.8804 | 59.732 | 55.2442 | 4.4878 | 0.18 | South facing | None
472 | Example | 2 | 685097.311 | 4535964.587 | 40.953 | -72.8804 | 59.6328 | 55.056 | 4.5768 | 0.18 | South facing | None
473 | Example | 1 | 685097.311 | 4535956.24 | 40.953 | -72.8804 | 59.452 | 55.0143 | 4.4377 | 2.39 | South facing | None
473 | Example | 2 | 685097.311 | 4535924.269 | 40.9527 | -72.8804 | 58.1191 | 53.8076 | 4.3115 | 2.39 | South facing | None
474 | Example | 1 | 685097.311 | 4535915.946 | 40.9526 | -72.8804 | 57.4666 | 52.8921 | 4.5745 | 6.42 | South facing | None
474 | Example | 2 | 685097.311 | 4535884.148 | 40.9523 | -72.8804 | 53.889 | 49.2547 | 4.6342 | 6.42 | South facing | None
475 | Example | 1 | 685097.311 | 4535875.822 | 40.9522 | -72.8804 | 53.4698 | 48.4222 | 5.0476 | 0.9 | North facing | None
475 | Example | 2 | 685097.311 | 4535843.827 | 40.9519 | -72.8804 | 53.9743 | 49.0329 | 4.9414 | 0.9 | North facing | None
476 | Example | 1 | 685097.311 | 4535835.487 | 40.9519 | -72.8804 | 54.3638 | 49.9086 | 4.4552 | 4.15 | North facing | None
476 | Example | 2 | 685097.311 | 4535803.572 | 40.9516 | -72.8804 | 56.6807 | 52.1863 | 4.4943 | 4.15 | North facing | None
477 | Example | 1 | 685097.311 | 4535795.232 | 40.9515 | -72.8804 | 56.963 | 52.6034 | 4.3596 | 0.36 | South facing | None
477 | Example | 2 | 685097.311 | 4535763.234 | 40.9512 | -72.8804 | 56.7642 | 52.3348 | 4.4294 | 0.36 | South facing | None
478 | Example | 1 | 685097.311 | 4535754.885 | 40.9511 | -72.8804 | 56.5861 | 51.9575 | 4.6286 | 1.97 | South facing | None
478 | Example | 2 | 685097.311 | 4535722.905 | 40.9509 | -72.8804 | 55.4861 | 51.084 | 4.4021 | 1.97 | South facing | None
479 | Example | 1 | 685097.311 | 4535714.558 | 40.9508 | -72.8804 | 55.423 | 50.4515 | 4.9715 | 1.47 | North facing | None
479 | Example | 2 | 685097.311 | 4535682.569 | 40.9505 | -72.8804 | 56.2414 | 51.4793 | 4.7621 | 1.47 | North facing | None
480 | Example | 1 | 685097.311 | 4535674.221 | 40.9504 | -72.8804 | 56.4942 | 52.0491 | 4.4451 | 1.8 | North facing | None
480 | Example | 2 | 685097.311 | 4535642.238 | 40.9501 | -72.8804 | 57.5017 | 52.8832 | 4.6185 | 1.8 | North facing | None
481 | Example | 1 | 685097.311 | 4535633.906 | 40.95 | -72.8804 | 58.0039 | 53.3 | 4.7039 | 5.19 | North facing | None
481 | Example | 2 | 685097.311 | 4535602.038 | 40.9498 | -72.8804 | 60.9012 | 56.3403 | 4.5609 | 5.19 | North facing | None
482 | Example | 1 | 685097.311 | 4535593.705 | 40.9497 | -72.8804 | 61.3994 | 57.0113 | 4.3882 | 1.52 | North facing | None
482 | Example | 2 | 685097.311 | 4535561.717 | 40.9494 | -72.8804 | 62.2498 | 57.9115 | 4.3383 | 1.52 | North facing | None
483 | Example | 1 | 685097.311 | 4535553.37 | 40.9493 | -72.8804 | 62.2044 | 57.6589 | 4.5455 | 2 | South facing | None
483 | Example | 2 | 685097.311 | 4535521.39 | 40.949 | -72.8804 | 61.089 | 56.5933 | 4.4957 | 2 | South facing | None
484 | Example | 1 | 685097.311 | 4535513.044 | 40.949 | -72.8804 | 61.0603 | 56.27 | 4.7904 | 1.76 | North facing | None
484 | Example | 2 | 685097.311 | 4535481.06 | 40.9487 | -72.8804 | 62.0442 | 57.4028 | 4.6414 | 1.76 | North facing | None
485 | Example | 1 | 685097.311 | 4535472.714 | 40.9486 | -72.8804 | 62.0192 | 57.5659 | 4.4533 | 2.34 | South facing | None
485 | Example | 2 | 685097.311 | 4535440.742 | 40.9483 | -72.8804 | 60.7104 | 56.0623 | 4.6482 | 2.34 | South facing | None
486 | Example | 1 | 685097.311 | 4535432.395 | 40.9482 | -72.8804 | 60.444 | 55.8153 | 4.6287 | 1.35 | South facing | None
486 | Example | 2 | 685097.311 | 4535400.405 | 40.9479 | -72.8804 | 59.6912 | 55.0127 | 4.6786 | 1.35 | South facing | None
487 | Example | 1 | 685097.311 | 4535392.056 | 40.9479 | -72.8804 | 59.5363 | 55.085 | 4.4513 | 0.87 | South facing | None
487 | Example | 2 | 685097.311 | 4535360.06 | 40.9476 | -72.8804 | 59.05 | 54.4847 | 4.5653 | 0.87 | South facing | None
488 | Example | 1 | 685103.311 | 4536117.597 | 40.9544 | -72.8804 | 57.0324 | 52.2934 | 4.7389 | 1.19 | North facing | None
488 | Example | 2 | 685103.311 | 4536085.605 | 40.9541 | -72.8804 | 57.6995 | 53.3893 | 4.3102 | 1.19 | North facing | None
489 | Example | 1 | 685103.311 | 4536077.255 | 40.954 | -72.8804 | 57.8384 | 52.9591 | 4.8793 | 1.07 | North facing | None
489 | Example | 2 | 685103.311 | 4536045.262 | 40.9538 | -72.8804 | 58.4367 | 53.6671 | 4.7697 | 1.07 | North facing | None
490 | Example | 1 | 685103.311 | 4536036.914 | 40.9537 | -72.8804 | 58.6706 | 54.2097 | 4.4609 | 1.95 | North facing | None
490 | Example | 2 | 685103.311 | 4536004.934 | 40.9534 | -72.8804 | 59.7607 | 55.2778 | 4.4829 | 1.95 | North facing | None
491 | Example | 1 | 685103.311 | 4535996.585 | 40.9533 | -72.8804 | 59.8379 | 55.3342 | 4.5037 | 0.87 | South facing | None
491 | Example | 2 | 685103.311 | 4535964.59 | 40.953 | -72.8804 | 59.3513 | 54.726 | 4.6253 | 0.87 | South facing | None
492 | Example | 1 | 685103.311 | 4535956.242 | 40.953 | -72.8804 | 59.152 | 54.6843 | 4.4677 | 1.96 | South facing | None
492 | Example | 2 | 685103.311 | 4535924.262 | 40.9527 | -72.8804 | 58.0583 | 53.7768 | 4.2814 | 1.96 | South facing | None
493 | Example | 1 | 685103.311 | 4535915.937 | 40.9526 | -72.8804 | 57.4446 | 52.8611 | 4.5835 | 6.29 | South facing | None
493 | Example | 2 | 685103.311 | 4535884.131 | 40.9523 | -72.8804 | 53.9382 | 49.313 | 4.6252 | 6.29 | South facing | None
494 | Example | 1 | 685103.311 | 4535875.804 | 40.9522 | -72.8804 | 53.5164 | 48.4804 | 5.036 | 0.74 | North facing | None
494 | Example | 2 | 685103.311 | 4535843.808 | 40.9519 | -72.8803 | 53.928 | 48.975 | 4.953 | 0.74 | North facing | None
495 | Example | 1 | 685103.311 | 4535835.468 | 40.9519 | -72.8803 | 54.3147 | 49.8506 | 4.4641 | 4.28 | North facing | None
495 | Example | 2 | 685103.311 | 4535803.559 | 40.9516 | -72.8803 | 56.7025 | 52.217 | 4.4855 | 4.28 | North facing | None
496 | Example | 1 | 685103.311 | 4535795.219 | 40.9515 | -72.8803 | 57.0355 | 52.634 | 4.4015 | 0.24 | North facing | None
496 | Example | 2 | 685103.311 | 4535763.22 | 40.9512 | -72.8803 | 57.1717 | 52.7842 | 4.3875 | 0.24 | North facing | None
497 | Example | 1 | 685103.311 | 4535754.874 | 40.9511 | -72.8803 | 56.9816 | 52.4067 | 4.5749 | 2.74 | South facing | None
497 | Example | 2 | 685103.311 | 4535722.911 | 40.9509 | -72.8803 | 55.4507 | 50.9945 | 4.4562 | 2.74 | South facing | None
498 | Example | 1 | 685103.311 | 4535714.566 | 40.9508 | -72.8803 | 55.3276 | 50.3614 | 4.9661 | 1.38 | North facing | None
498 | Example | 2 | 685103.311 | 4535682.576 | 40.9505 | -72.8803 | 56.097 | 51.3288 | 4.7682 | 1.38 | North facing | None
499 | Example | 1 | 685103.311 | 4535674.23 | 40.9504 | -72.8803 | 56.3886 | 51.8987 | 4.49 | 2.45 | North facing | None
499 | Example | 2 | 685103.311 | 4535642.26 | 40.9501 | -72.8803 | 57.7558 | 53.1823 | 4.5735 | 2.45 | North facing | None
500 | Example | 1 | 685103.311 | 4535633.925 | 40.95 | -72.8803 | 58.2462 | 53.5977 | 4.6485 | 4.38 | North facing | None
500 | Example | 2 | 685103.311 | 4535602.019 | 40.9498 | -72.8803 | 60.6899 | 56.0719 | 4.618 | 4.38 | North facing | None
501 | Example | 1 | 685103.311 | 4535593.683 | 40.9497 | -72.8803 | 61.1882 | 56.7424 | 4.4458 | 2.34 | North facing | None
501 | Example | 2 | 685103.311 | 4535561.711 | 40.9494 | -72.8803 | 62.4929 | 58.2113 | 4.2816 | 2.34 | North facing | None
502 | Example | 1 | 685103.311 | 4535553.365 | 40.9493 | -72.8803 | 62.5222 | 57.9588 | 4.5634 | 1.74 | South facing | None
502 | Example | 2 | 685103.311 | 4535521.381 | 40.949 | -72.8803 | 61.5507 | 56.9846 | 4.5661 | 1.74 | South facing | None
503 | Example | 1 | 685103.311 | 4535513.032 | 40.949 | -72.8803 | 61.4711 | 56.7499 | 4.7212 | 0.78 | North facing | None
503 | Example | 2 | 685103.311 | 4535481.036 | 40.9487 | -72.8803 | 61.9042 | 57.1938 | 4.7103 | 0.78 | North facing | None
504 | Example | 1 | 685103.311 | 4535472.688 | 40.9486 | -72.8803 | 61.8342 | 57.3546 | 4.4796 | 2 | South facing | None
504 | Example | 2 | 685103.311 | 4535440.708 | 40.9483 | -72.8803 | 60.7158 | 56.0914 | 4.6244 | 2 | South facing | None
505 | Example | 1 | 685103.311 | 4535432.361 | 40.9482 | -72.8803 | 60.4552 | 55.8439 | 4.6113 | 1.6 | South facing | None
505 | Example | 2 | 685103.311 | 4535400.375 | 40.9479 | -72.8803 | 59.5591 | 54.8627 | 4.6965 | 1.6 | South facing | None
506 | Example | 1 | 685103.311 | 4535392.026 | 40.9479 | -72.8803 | 59.3982 | 54.9358 | 4.4625 | 0.7 | South facing | None
506 | Example | 2 | 685103.311 | 4535360.029 | 40.9476 | -72.8803 | 59.0074 | 54.4541 | 4.5533 | 0.7 | South facing | None
507 | Example | 1 | 685109.311 | 4536117.598 | 40.9544 | -72.8803 | 57.0264 | 52.5635 | 4.4629 | 1.54 | North facing | None
507 | Example | 2 | 685109.311 | 4536085.61 | 40.9541 | -72.8803 | 57.8858 | 53.6286 | 4.2572 | 1.54 | North facing | None
508 | Example | 1 | 685109.311 | 4536077.261 | 40.954 | -72.8803 | 58.0418 | 53.1694 | 4.8724 | 0.97 | North facing | None
508 | Example | 2 | 685109.311 | 4536045.267 | 40.9538 | -72.8803 | 58.5843 | 53.7877 | 4.7966 | 0.97 | North facing | None
509 | Example | 1 | 685109.311 | 4536036.918 | 40.9537 | -72.8803 | 58.8077 | 54.3594 | 4.4483 | 1.88 | North facing | None
509 | Example | 2 | 685109.311 | 4536004.937 | 40.9534 | -72.8803 | 59.8559 | 55.3825 | 4.4735 | 1.88 | North facing | None
510 | Example | 1 | 685109.311 | 4535996.589 | 40.9533 | -72.8803 | 59.8939 | 55.4242 | 4.4697 | 1.36 | South facing | None
510 | Example | 2 | 685109.311 | 4535964.599 | 40.953 | -72.8803 | 59.1355 | 54.7561 | 4.3794 | 1.36 | South facing | None
511 | Example | 1 | 685109.311 | 4535956.251 | 40.953 | -72.8803 | 58.8956 | 54.3543 | 4.5413 | 1.7 | South facing | None
511 | Example | 2 | 685109.311 | 4535924.266 | 40.9527 | -72.8803 | 57.9457 | 53.3625 | 4.5832 | 1.7 | South facing | None
512 | Example | 1 | 685109.311 | 4535915.939 | 40.9526 | -72.8803 | 57.3903 | 52.8314 | 4.5589 | 6.11 | South facing | None
512 | Example | 2 | 685109.311 | 4535884.122 | 40.9523 | -72.8803 | 53.9816 | 49.3489 | 4.6327 | 6.11 | South facing | None
513 | Example | 1 | 685109.311 | 4535875.794 | 40.9522 | -72.8803 | 53.5624 | 48.5394 | 5.0231 | 0.58 | North facing | None
513 | Example | 2 | 685109.311 | 4535843.797 | 40.9519 | -72.8803 | 53.8838 | 48.9595 | 4.9243 | 0.58 | North facing | None
514 | Example | 1 | 685109.311 | 4535835.458 | 40.9519 | -72.8803 | 54.2647 | 49.7917 | 4.473 | 4.41 | North facing | None
514 | Example | 2 | 685109.311 | 4535803.554 | 40.9516 | -72.8803 | 56.7228 | 52.2063 | 4.5165 | 4.41 | North facing | None
515 | Example | 1 | 685109.311 | 4535795.215 | 40.9515 | -72.8803 | 57.1077 | 52.6642 | 4.4435 | 0.85 | North facing | None
515 | Example | 2 | 685109.311 | 4535763.219 | 40.9512 | -72.8803 | 57.5797 | 53.1401 | 4.4397 | 0.85 | North facing | None
516 | Example | 1 | 685109.311 | 4535754.876 | 40.9511 | -72.8803 | 57.3778 | 52.8569 | 4.5209 | 3.51 | South facing | None
516 | Example | 2 | 685109.311 | 4535722.937 | 40.9509 | -72.8803 | 55.4168 | 50.9066 | 4.5102 | 3.51 | South facing | None
517 | Example | 1 | 685109.311 | 4535714.595 | 40.9508 | -72.8803 | 55.2334 | 50.2711 | 4.9623 | 1.29 | North facing | None
517 | Example | 2 | 685109.311 | 4535682.604 | 40.9505 | -72.8803 | 55.9515 | 51.2713 | 4.6802 | 1.29 | North facing | None
518 | Example | 1 | 685109.311 | 4535674.26 | 40.9504 | -72.8803 | 56.2817 | 51.7472 | 4.5345 | 3.09 | North facing | None
518 | Example | 2 | 685109.311 | 4535642.307 | 40.9501 | -72.8803 | 58.0088 | 53.3948 | 4.6139 | 3.09 | North facing | None
519 | Example | 1 | 685109.311 | 4535633.97 | 40.9501 | -72.8803 | 58.4873 | 53.8923 | 4.5951 | 3.56 | North facing | None
519 | Example | 2 | 685109.311 | 4535602.033 | 40.9498 | -72.8803 | 60.4759 | 55.8651 | 4.6108 | 3.56 | North facing | None
520 | Example | 1 | 685109.311 | 4535593.696 | 40.9497 | -72.8803 | 60.9746 | 56.4718 | 4.5028 | 3.16 | North facing | None
520 | Example | 2 | 685109.311 | 4535561.745 | 40.9494 | -72.8803 | 62.737 | 58.3866 | 4.3503 | 3.16 | North facing | None
521 | Example | 1 | 685109.311 | 4535553.402 | 40.9493 | -72.8803 | 62.8415 | 58.2592 | 4.5823 | 1.48 | South facing | None
521 | Example | 2 | 685109.311 | 4535521.413 | 40.949 | -72.8803 | 62.0138 | 57.4657 | 4.5481 | 1.48 | South facing | None
522 | Example | 1 | 685109.311 | 4535513.064 | 40.949 | -72.8803 | 61.883 | 57.2301 | 4.6529 | 0.22 | South facing | None
522 | Example | 2 | 685109.311 | 4535481.065 | 40.9487 | -72.8803 | 61.7621 | 57.0871 | 4.675 | 0.22 | South facing | None
523 | Example | 1 | 685109.311 | 4535472.716 | 40.9486 | -72.8803 | 61.6471 | 57.146 | 4.5011 | 1.66 | South facing | None
523 | Example | 2 | 685109.311 | 4535440.73 | 40.9483 | -72.8803 | 60.7221 | 56.0965 | 4.6256 | 1.66 | South facing | None
524 | Example | 1 | 685109.311 | 4535432.383 | 40.9482 | -72.8803 | 60.4677 | 55.8748 | 4.5929 | 1.86 | South facing | None
524 | Example | 2 | 685109.311 | 4535400.401 | 40.9479 | -72.8803 | 59.4272 | 54.7504 | 4.6767 | 1.86 | South facing | None
525 | Example | 1 | 685109.311 | 4535392.052 | 40.9479 | -72.8803 | 59.2603 | 54.7851 | 4.4752 | 0.53 | South facing | None
525 | Example | 2 | 685109.311 | 4535360.054 | 40.9476 | -72.8803 | 58.9659 | 54.4366 | 4.5293 | 0.53 | South facing | None
526 | Example | 1 | 685115.311 | 4536117.598 | 40.9544 | -72.8802 | 57.143 | 52.6724 | 4.4706 | 1.71 | North facing | None
526 | Example | 2 | 685115.311 | 4536085.613 | 40.9541 | -72.8802 | 58.0988 | 53.8537 | 4.2451 | 1.71 | North facing | None
527 | Example | 1 | 685115.311 | 4536077.264 | 40.954 | -72.8802 | 58.2616 | 53.3945 | 4.8671 | 0.9 | North facing | None
527 | Example | 2 | 685115.311 | 4536045.269 | 40.9538 | -72.8802 | 58.7618 | 53.9598 | 4.802 | 0.9 | North facing | None
528 | Example | 1 | 685115.311 | 4536036.921 | 40.9537 | -72.8802 | 58.9716 | 54.5442 | 4.4275 | 1.76 | North facing | None
528 | Example | 2 | 685115.311 | 4536004.937 | 40.9534 | -72.8802 | 59.9541 | 55.4725 | 4.4817 | 1.76 | North facing | None
529 | Example | 1 | 685115.311 | 4535996.589 | 40.9533 | -72.8802 | 59.9772 | 55.5142 | 4.463 | 1.45 | South facing | None
529 | Example | 2 | 685115.311 | 4535964.6 | 40.953 | -72.8802 | 59.165 | 54.779 | 4.3861 | 1.45 | South facing | None
530 | Example | 1 | 685115.311 | 4535956.254 | 40.953 | -72.8802 | 58.8697 | 54.1568 | 4.7129 | 2.4 | South facing | None
530 | Example | 2 | 685115.311 | 4535924.283 | 40.9527 | -72.8802 | 57.5299 | 52.8978 | 4.632 | 2.4 | South facing | None
531 | Example | 1 | 685115.311 | 4535915.954 | 40.9526 | -72.8802 | 56.9704 | 52.648 | 4.3224 | 5.47 | South facing | None
531 | Example | 2 | 685115.311 | 4535884.101 | 40.9523 | -72.8802 | 53.9195 | 49.332 | 4.5876 | 5.47 | South facing | None
532 | Example | 1 | 685115.311 | 4535875.768 | 40.9522 | -72.8802 | 53.5598 | 48.5843 | 4.9755 | 0.79 | North facing | None
532 | Example | 2 | 685115.311 | 4535843.772 | 40.9519 | -72.8802 | 53.9985 | 49.0889 | 4.9097 | 0.79 | North facing | None
533 | Example | 1 | 685115.311 | 4535835.433 | 40.9519 | -72.8802 | 54.382 | 49.8609 | 4.5211 | 4.23 | North facing | None
533 | Example | 2 | 685115.311 | 4535803.521 | 40.9516 | -72.8802 | 56.7442 | 52.2156 | 4.5286 | 4.23 | North facing | None
534 | Example | 1 | 685115.311 | 4535795.181 | 40.9515 | -72.8802 | 57.1361 | 52.6529 | 4.4833 | 1.08 | North facing | None
534 | Example | 2 | 685115.311 | 4535763.188 | 40.9512 | -72.8802 | 57.7413 | 53.3125 | 4.4288 | 1.08 | North facing | None
535 | Example | 1 | 685115.311 | 4535754.847 | 40.9511 | -72.8802 | 57.5436 | 53.1405 | 4.4031 | 3.82 | South facing | None
535 | Example | 2 | 685115.311 | 4535722.919 | 40.9509 | -72.8802 | 55.4138 | 50.8823 | 4.5315 | 3.82 | South facing | None
536 | Example | 1 | 685115.311 | 4535714.578 | 40.9508 | -72.8802 | 55.2197 | 50.2821 | 4.9376 | 1.43 | North facing | None
536 | Example | 2 | 685115.311 | 4535682.589 | 40.9505 | -72.8802 | 56.0209 | 51.3766 | 4.6443 | 1.43 | North facing | None
537 | Example | 1 | 685115.311 | 4535674.246 | 40.9504 | -72.8802 | 56.3611 | 51.7323 | 4.6288 | 3.24 | North facing | None
537 | Example | 2 | 685115.311 | 4535642.298 | 40.9501 | -72.8802 | 58.1686 | 53.5305 | 4.6381 | 3.24 | North facing | None
538 | Example | 1 | 685115.311 | 4535633.959 | 40.95 | -72.8802 | 58.6387 | 54.1094 | 4.5294 | 3.15 | North facing | None
538 | Example | 2 | 685115.311 | 4535602.008 | 40.9498 | -72.8802 | 60.3959 | 55.7914 | 4.6045 | 3.15 | North facing | None
539 | Example | 1 | 685115.311 | 4535593.67 | 40.9497 | -72.8802 | 60.8661 | 56.2917 | 4.5744 | 3.29 | North facing | None
539 | Example | 2 | 685115.311 | 4535561.724 | 40.9494 | -72.8802 | 62.7022 | 58.2674 | 4.4348 | 3.29 | North facing | None
540 | Example | 1 | 685115.311 | 4535553.38 | 40.9493 | -72.8802 | 62.8673 | 58.3872 | 4.4801 | 1.02 | South facing | None
540 | Example | 2 | 685115.311 | 4535521.386 | 40.949 | -72.8802 | 62.2963 | 57.7805 | 4.5159 | 1.02 | South facing | None
541 | Example | 1 | 685115.311 | 4535513.036 | 40.949 | -72.8802 | 62.1648 | 57.5979 | 4.5669 | 0.69 | South facing | None
541 | Example | 2 | 685115.311 | 4535481.039 | 40.9487 | -72.8802 | 61.7816 | 57.2293 | 4.5524 | 0.69 | South facing | None
542 | Example | 1 | 685115.311 | 4535472.69 | 40.9486 | -72.8802 | 61.6111 | 56.9796 | 4.6316 | 1.66 | South facing | None
542 | Example | 2 | 685115.311 | 4535440.705 | 40.9483 | -72.8802 | 60.6864 | 56.0064 | 4.6801 | 1.66 | South facing | None
543 | Example | 1 | 685115.311 | 4535432.358 | 40.9482 | -72.8802 | 60.4288 | 55.855 | 4.5737 | 1.97 | South facing | None
543 | Example | 2 | 685115.311 | 4535400.378 | 40.9479 | -72.8802 | 59.3277 | 54.7648 | 4.5628 | 1.97 | South facing | None
544 | Example | 1 | 685115.311 | 4535392.029 | 40.9479 | -72.8802 | 59.1491 | 54.6357 | 4.5134 | 0.44 | South facing | None
544 | Example | 2 | 685115.311 | 4535360.031 | 40.9476 | -72.8802 | 58.9058 | 54.451 | 4.4549 | 0.44 | South facing | None
545 | Example | 1 | 685121.311 | 4536117.597 | 40.9544 | -72.8801 | 57.6289 | 53.1209 | 4.5081 | 1.37 | North facing | None
545 | Example | 2 | 685121.311 | 4536085.607 | 40.9541 | -72.8801 | 58.3925 | 54.1234 | 4.2691 | 1.37 | North facing | None
546 | Example | 1 | 685121.311 | 4536077.258 | 40.954 | -72.8801 | 58.5308 | 53.6642 | 4.8667 | 0.89 | North facing | None
546 | Example | 2 | 685121.311 | 4536045.263 | 40.9538 | -72.8801 | 59.0277 | 54.2903 | 4.7374 | 0.89 | North facing | None
547 | Example | 1 | 685121.311 | 4536036.914 | 40.9537 | -72.8801 | 59.1985 | 54.5705 | 4.6279 | 1.48 | North facing | None
547 | Example | 2 | 685121.311 | 4536004.925 | 40.9534 | -72.8801 | 60.0257 | 55.5625 | 4.4631 | 1.48 | North facing | None
548 | Example | 1 | 685121.311 | 4535996.577 | 40.9533 | -72.8801 | 60.0018 | 55.4576 | 4.5442 | 1.72 | South facing | None
548 | Example | 2 | 685121.311 | 4535964.593 | 40.953 | -72.8801 | 59.0402 | 54.5984 | 4.4418 | 1.72 | South facing | None
549 | Example | 1 | 685121.311 | 4535956.248 | 40.953 | -72.8801 | 58.7139 | 54.0965 | 4.6174 | 2.68 | South facing | None
549 | Example | 2 | 685121.311 | 4535924.284 | 40.9527 | -72.8801 | 57.2193 | 52.5679 | 4.6514 | 2.68 | South facing | None
550 | Example | 1 | 685121.311 | 4535915.953 | 40.9526 | -72.8801 | 56.6735 | 52.3179 | 4.3556 | 5 | South facing | None
550 | Example | 2 | 685121.311 | 4535884.075 | 40.9523 | -72.8801 | 53.8868 | 49.1795 | 4.7073 | 5 | South facing | None
551 | Example | 1 | 685121.311 | 4535875.741 | 40.9522 | -72.8801 | 53.6264 | 48.8235 | 4.8029 | 1.41 | North facing | None
551 | Example | 2 | 685121.311 | 4535843.751 | 40.9519 | -72.8801 | 54.4131 | 49.6009 | 4.8123 | 1.41 | North facing | None
552 | Example | 1 | 685121.311 | 4535835.409 | 40.9519 | -72.8801 | 54.7854 | 50.2527 | 4.5328 | 3.55 | North facing | None
552 | Example | 2 | 685121.311 | 4535803.471 | 40.9516 | -72.8801 | 56.7667 | 52.3386 | 4.4281 | 3.55 | North facing | None
553 | Example | 1 | 685121.311 | 4535795.129 | 40.9515 | -72.8801 | 57.0767 | 52.4734 | 4.6033 | 0.84 | North facing | None
553 | Example | 2 | 685121.311 | 4535763.133 | 40.9512 | -72.8801 | 57.547 | 53.1014 | 4.4457 | 0.84 | North facing | None
554 | Example | 1 | 685121.311 | 4535754.789 | 40.9511 | -72.8801 | 57.3764 | 52.9264 | 4.45 | 3.19 | South facing | None
554 | Example | 2 | 685121.311 | 4535722.839 | 40.9509 | -72.8801 | 55.5973 | 51.056 | 4.5414 | 3.19 | South facing | None
555 | Example | 1 | 685121.311 | 4535714.496 | 40.9508 | -72.8801 | 55.4664 | 50.5554 | 4.911 | 1.64 | North facing | None
555 | Example | 2 | 685121.311 | 4535682.51 | 40.9505 | -72.8801 | 56.3794 | 51.7097 | 4.6697 | 1.64 | North facing | None
556 | Example | 1 | 685121.311 | 4535674.166 | 40.9504 | -72.8801 | 56.7265 | 52.1263 | 4.6002 | 3.09 | North facing | None
556 | Example | 2 | 685121.311 | 4535642.214 | 40.9501 | -72.8801 | 58.4496 | 53.7209 | 4.7286 | 3.09 | North facing | None
557 | Example | 1 | 685121.311 | 4535633.874 | 40.95 | -72.8801 | 58.895 | 54.4124 | 4.4826 | 2.84 | North facing | None
557 | Example | 2 | 685121.311 | 4535601.914 | 40.9498 | -72.8801 | 60.4828 | 55.8571 | 4.6257 | 2.84 | North facing | None
558 | Example | 1 | 685121.311 | 4535593.572 | 40.9497 | -72.8801 | 60.8865 | 56.3576 | 4.5289 | 2.64 | North facing | None
558 | Example | 2 | 685121.311 | 4535561.607 | 40.9494 | -72.8801 | 62.3599 | 57.8798 | 4.4802 | 2.64 | North facing | None
559 | Example | 1 | 685121.311 | 4535553.261 | 40.9493 | -72.8801 | 62.513 | 57.996 | 4.517 | 0.55 | South facing | None
559 | Example | 2 | 685121.311 | 4535521.263 | 40.949 | -72.8801 | 62.2082 | 57.6257 | 4.5826 | 0.55 | South facing | None
560 | Example | 1 | 685121.311 | 4535512.912 | 40.949 | -72.8801 | 62.1206 | 57.5727 | 4.5478 | 0.66 | South facing | None
560 | Example | 2 | 685121.311 | 4535480.916 | 40.9487 | -72.8801 | 61.752 | 57.2415 | 4.5105 | 0.66 | South facing | None
561 | Example | 1 | 685121.311 | 4535472.567 | 40.9486 | -72.8801 | 61.5564 | 56.9434 | 4.613 | 1.99 | South facing | None
561 | Example | 2 | 685121.311 | 4535440.588 | 40.9483 | -72.8801 | 60.4437 | 55.8601 | 4.5836 | 1.99 | South facing | None
562 | Example | 1 | 685121.311 | 4535432.241 | 40.9482 | -72.8801 | 60.1667 | 55.5815 | 4.5852 | 1.8 | South facing | None
562 | Example | 2 | 685121.311 | 4535400.258 | 40.9479 | -72.8801 | 59.162 | 54.5719 | 4.5901 | 1.8 | South facing | None
563 | Example | 1 | 685121.311 | 4535391.909 | 40.9479 | -72.8801 | 58.9894 | 54.4887 | 4.5007 | 0.52 | South facing | None
563 | Example | 2 | 685121.311 | 4535359.911 | 40.9476 | -72.8801 | 58.6972 | 54.2362 | 4.461 | 0.52 | South facing | None
564 | Example | 1 | 685127.311 | 4536117.597 | 40.9544 | -72.8801 | 58.0709 | 53.5109 | 4.56 | 1.08 | North facing | None
564 | Example | 2 | 685127.311 | 4536085.603 | 40.9541 | -72.8801 | 58.6755 | 54.2065 | 4.4689 | 1.08 | North facing | None
565 | Example | 1 | 685127.311 | 4536077.253 | 40.954 | -72.8801 | 58.7736 | 53.9339 | 4.8397 | 0.5 | North facing | None
565 | Example | 2 | 685127.311 | 4536045.256 | 40.9538 | -72.8801 | 59.0547 | 54.4454 | 4.6093 | 0.5 | North facing | None
566 | Example | 1 | 685127.311 | 4536036.906 | 40.9537 | -72.8801 | 59.1925 | 54.5707 | 4.6219 | 1.39 | North facing | None
566 | Example | 2 | 685127.311 | 4536004.916 | 40.9534 | -72.8801 | 59.9715 | 55.5644 | 4.4071 | 1.39 | North facing | None
567 | Example | 1 | 685127.311 | 4535996.568 | 40.9533 | -72.8801 | 59.9416 | 55.3974 | 4.5442 | 1.72 | South facing | None
567 | Example | 2 | 685127.311 | 4535964.584 | 40.953 | -72.8801 | 58.9797 | 54.4949 | 4.4848 | 1.72 | South facing | None
568 | Example | 1 | 685127.311 | 4535956.24 | 40.953 | -72.8801 | 58.6264 | 54.036 | 4.5904 | 3.06 | South facing | None
568 | Example | 2 | 685127.311 | 4535924.287 | 40.9527 | -72.8801 | 56.9163 | 52.3229 | 4.5934 | 3.06 | South facing | None
569 | Example | 1 | 685127.311 | 4535915.952 | 40.9526 | -72.8801 | 56.4005 | 51.9879 | 4.4126 | 4.18 | South facing | None
569 | Example | 2 | 685127.311 | 4535884.039 | 40.9523 | -72.8801 | 54.0687 | 49.3124 | 4.7563 | 4.18 | South facing | None
570 | Example | 1 | 685127.311 | 4535875.7 | 40.9522 | -72.8801 | 53.8805 | 49.0622 | 4.8183 | 1.63 | North facing | None
570 | Example | 2 | 685127.311 | 4535843.714 | 40.9519 | -72.8801 | 54.7905 | 50.0198 | 4.7707 | 1.63 | North facing | None
571 | Example | 1 | 685127.311 | 4535835.369 | 40.9519 | -72.8801 | 55.121 | 50.6457 | 4.4753 | 2.73 | North facing | None
571 | Example | 2 | 685127.311 | 4535803.406 | 40.9516 | -72.8801 | 56.6446 | 52.2106 | 4.434 | 2.73 | North facing | None
572 | Example | 1 | 685127.311 | 4535795.06 | 40.9515 | -72.8801 | 56.8941 | 52.2941 | 4.6001 | 0.8 | North facing | None
572 | Example | 2 | 685127.311 | 4535763.064 | 40.9512 | -72.8801 | 57.3389 | 52.89 | 4.4489 | 0.8 | North facing | None
573 | Example | 1 | 685127.311 | 4535754.717 | 40.9511 | -72.8801 | 57.2126 | 52.7114 | 4.5011 | 2.51 | South facing | None
573 | Example | 2 | 685127.311 | 4535722.749 | 40.9508 | -72.8801 | 55.8138 | 51.3142 | 4.4996 | 2.51 | South facing | None
574 | Example | 1 | 685127.311 | 4535714.404 | 40.9508 | -72.8801 | 55.7434 | 50.8291 | 4.9143 | 1.82 | North facing | None
574 | Example | 2 | 685127.311 | 4535682.421 | 40.9505 | -72.8801 | 56.7608 | 52.1035 | 4.6573 | 1.82 | North facing | None
575 | Example | 1 | 685127.311 | 4535674.077 | 40.9504 | -72.8801 | 57.1123 | 52.5207 | 4.5916 | 2.96 | North facing | None
575 | Example | 2 | 685127.311 | 4535642.121 | 40.9501 | -72.8801 | 58.7665 | 54.0293 | 4.7373 | 2.96 | North facing | None
576 | Example | 1 | 685127.311 | 4535633.779 | 40.95 | -72.8801 | 59.1791 | 54.7157 | 4.4635 | 2.5 | North facing | None
576 | Example | 2 | 685127.311 | 4535601.811 | 40.9498 | -72.8801 | 60.5733 | 55.9322 | 4.6411 | 2.5 | North facing | None
577 | Example | 1 | 685127.311 | 4535593.466 | 40.9497 | -72.8801 | 60.9074 | 56.424 | 4.4834 | 1.99 | North facing | None
577 | Example | 2 | 685127.311 | 4535561.486 | 40.9494 | -72.8801 | 62.0177 | 57.4934 | 4.5244 | 1.99 | North facing | None
578 | Example | 1 | 685127.311 | 4535553.138 | 40.9493 | -72.8801 | 62.1611 | 57.6048 | 4.5563 | 0.04 | South facing | None
578 | Example | 2 | 685127.311 | 4535521.139 | 40.949 | -72.8801 | 62.1414 | 57.5944 | 4.5469 | 0.04 | South facing | None
579 | Example | 1 | 685127.311 | 4535512.788 | 40.949 | -72.8801 | 62.0891 | 57.5433 | 4.5457 | 0.66 | South facing | None
579 | Example | 2 | 685127.311 | 4535480.791 | 40.9487 | -72.8801 | 61.7186 | 57.2078 | 4.5108 | 0.66 | South facing | None
580 | Example | 1 | 685127.311 | 4535472.444 | 40.9486 | -72.8801 | 61.4986 | 56.9072 | 4.5914 | 2.34 | South facing | None
580 | Example | 2 | 685127.311 | 4535440.471 | 40.9483 | -72.8801 | 60.1937 | 55.586 | 4.6077 | 2.34 | South facing | None
581 | Example | 1 | 685127.311 | 4535432.125 | 40.9482 | -72.8801 | 59.9047 | 55.308 | 4.5967 | 1.63 | South facing | None
581 | Example | 2 | 685127.311 | 4535400.139 | 40.9479 | -72.8801 | 58.9964 | 54.4183 | 4.5781 | 1.63 | South facing | None
582 | Example | 1 | 685127.311 | 4535391.79 | 40.9479 | -72.8801 | 58.8297 | 54.3417 | 4.488 | 0.61 | South facing | None
582 | Example | 2 | 685127.311 | 4535359.793 | 40.9476 | -72.8801 | 58.4885 | 54.0214 | 4.4671 | 0.61 | South facing | None
583 | Example | 1 | 685133.311 | 4536117.596 | 40.9544 | -72.88 | 58.4219 | 53.9009 | 4.521 | 0.52 | North facing | None
583 | Example | 2 | 685133.311 | 4536085.599 | 40.9541 | -72.88 | 58.7144 | 54.2065 | 4.5079 | 0.52 | North facing | None
584 | Example | 1 | 685133.311 | 4536077.248 | 40.954 | -72.88 | 58.7817 | 54.123 | 4.6588 | 0.49 | North facing | None
584 | Example | 2 | 685133.311 | 4536045.25 | 40.9538 | -72.88 | 59.0557 | 54.4455 | 4.6102 | 0.49 | North facing | None
585 | Example | 1 | 685133.311 | 4536036.9 | 40.9537 | -72.88 | 59.1866 | 54.5707 | 4.6159 | 1.31 | North facing | None
585 | Example | 2 | 685133.311 | 4536004.91 | 40.9534 | -72.88 | 59.9174 | 55.5043 | 4.4131 | 1.31 | North facing | None
586 | Example | 1 | 685133.311 | 4535996.561 | 40.9533 | -72.88 | 59.8815 | 55.3373 | 4.5442 | 1.72 | South facing | None
586 | Example | 2 | 685133.311 | 4535964.577 | 40.953 | -72.88 | 58.9194 | 54.4346 | 4.4848 | 1.72 | South facing | None
587 | Example | 1 | 685133.311 | 4535956.234 | 40.953 | -72.88 | 58.5536 | 53.9757 | 4.5779 | 3.24 | South facing | None
587 | Example | 2 | 685133.311 | 4535924.286 | 40.9527 | -72.88 | 56.7439 | 52.1728 | 4.5711 | 3.24 | South facing | None
588 | Example | 1 | 685133.311 | 4535915.949 | 40.9526 | -72.88 | 56.2486 | 51.6726 | 4.576 | 3.56 | South facing | None
588 | Example | 2 | 685133.311 | 4535884.012 | 40.9523 | -72.88 | 54.2644 | 49.5516 | 4.7128 | 3.56 | South facing | None
589 | Example | 1 | 685133.311 | 4535875.671 | 40.9522 | -72.88 | 54.1349 | 49.3014 | 4.8335 | 1.85 | North facing | None
589 | Example | 2 | 685133.311 | 4535843.688 | 40.9519 | -72.88 | 55.1671 | 50.4117 | 4.7554 | 1.85 | North facing | None
590 | Example | 1 | 685133.311 | 4535835.342 | 40.9519 | -72.88 | 55.4557 | 51.0377 | 4.418 | 1.91 | North facing | None
590 | Example | 2 | 685133.311 | 4535803.361 | 40.9516 | -72.88 | 56.5222 | 52.0311 | 4.4911 | 1.91 | North facing | None
591 | Example | 1 | 685133.311 | 4535795.012 | 40.9515 | -72.88 | 56.7115 | 52.1146 | 4.5969 | 0.75 | North facing | None
591 | Example | 2 | 685133.311 | 4535763.016 | 40.9512 | -72.88 | 57.131 | 52.679 | 4.452 | 0.75 | North facing | None
592 | Example | 1 | 685133.311 | 4535754.667 | 40.9511 | -72.88 | 57.0493 | 52.4979 | 4.5513 | 1.82 | South facing | None
592 | Example | 2 | 685133.311 | 4535722.684 | 40.9508 | -72.88 | 56.0318 | 51.58 | 4.4519 | 1.82 | South facing | None
593 | Example | 1 | 685133.311 | 4535714.338 | 40.9508 | -72.88 | 56.0218 | 51.1017 | 4.9201 | 2 | North facing | None
593 | Example | 2 | 685133.311 | 4535682.358 | 40.9505 | -72.88 | 57.1412 | 52.4967 | 4.6445 | 2 | North facing | None
594 | Example | 1 | 685133.311 | 4535674.015 | 40.9504 | -72.88 | 57.4967 | 52.8988 | 4.5979 | 2.84 | North facing | None
594 | Example | 2 | 685133.311 | 4535642.055 | 40.9501 | -72.88 | 59.0812 | 54.3352 | 4.746 | 2.84 | North facing | None
595 | Example | 1 | 685133.311 | 4535633.712 | 40.95 | -72.88 | 59.4667 | 55.018 | 4.4487 | 2.23 | North facing | None
595 | Example | 2 | 685133.311 | 4535601.737 | 40.9498 | -72.88 | 60.7133 | 56.1447 | 4.5686 | 2.23 | North facing | None
596 | Example | 1 | 685133.311 | 4535593.39 | 40.9497 | -72.88 | 60.9779 | 56.4885 | 4.4894 | 1.38 | North facing | None
596 | Example | 2 | 685133.311 | 4535561.401 | 40.9494 | -72.88 | 61.7497 | 57.3417 | 4.408 | 1.38 | North facing | None
597 | Example | 1 | 685133.311 | 4535553.051 | 40.9493 | -72.88 | 61.8661 | 57.2627 | 4.6034 | 0.39 | North facing | None
597 | Example | 2 | 685133.311 | 4535521.053 | 40.949 | -72.88 | 62.0812 | 57.5636 | 4.5176 | 0.39 | North facing | None
598 | Example | 1 | 685133.311 | 4535512.702 | 40.949 | -72.88 | 62.058 | 57.5138 | 4.5443 | 0.67 | South facing | None
598 | Example | 2 | 685133.311 | 4535480.705 | 40.9487 | -72.88 | 61.6862 | 57.1752 | 4.511 | 0.67 | South facing | None
599 | Example | 1 | 685133.311 | 4535472.359 | 40.9486 | -72.88 | 61.442 | 56.8521 | 4.5899 | 2.68 | South facing | None
599 | Example | 2 | 685133.311 | 4535440.395 | 40.9483 | -72.88 | 59.9451 | 55.3134 | 4.6317 | 2.68 | South facing | None
600 | Example | 1 | 685133.311 | 4535432.05 | 40.9482 | -72.88 | 59.6442 | 55.0597 | 4.5844 | 1.45 | South facing | None
600 | Example | 2 | 685133.311 | 4535400.061 | 40.9479 | -72.88 | 58.832 | 54.266 | 4.566 | 1.45 | South facing | None
601 | Example | 1 | 685133.311 | 4535391.712 | 40.9479 | -72.88 | 58.6709 | 54.1253 | 4.5455 | 0.7 | South facing | None
601 | Example | 2 | 685133.311 | 4535359.715 | 40.9476 | -72.88 | 58.278 | 53.7444 | 4.5336 | 0.7 | South facing | None
602 | Example | 1 | 685139.311 | 4536117.596 | 40.9544 | -72.8799 | 58.3965 | 53.8788 | 4.5177 | 0.48 | North facing | None
602 | Example | 2 | 685139.311 | 4536085.598 | 40.9541 | -72.8799 | 58.6627 | 54.1516 | 4.5112 | 0.48 | North facing | None
603 | Example | 1 | 685139.311 | 4536077.247 | 40.954 | -72.8799 | 58.713 | 54.068 | 4.645 | 0.29 | North facing | None
603 | Example | 2 | 685139.311 | 4536045.249 | 40.9538 | -72.8799 | 58.8772 | 54.2532 | 4.6239 | 0.29 | North facing | None
604 | Example | 1 | 685139.311 | 4536036.899 | 40.9537 | -72.8799 | 58.9691 | 54.3785 | 4.5906 | 0.95 | North facing | None
604 | Example | 2 | 685139.311 | 4536004.904 | 40.9534 | -72.8799 | 59.4979 | 55.0596 | 4.4383 | 0.95 | North facing | None
605 | Example | 1 | 685139.311 | 4535996.555 | 40.9533 | -72.8799 | 59.4367 | 54.8926 | 4.5441 | 1.72 | South facing | None
605 | Example | 2 | 685139.311 | 4535964.571 | 40.953 | -72.8799 | 58.4744 | 53.9896 | 4.4848 | 1.72 | South facing | None
606 | Example | 1 | 685139.311 | 4535956.229 | 40.953 | -72.8799 | 58.0969 | 53.5308 | 4.5661 | 3.41 | South facing | None
606 | Example | 2 | 685139.311 | 4535924.286 | 40.9527 | -72.8799 | 56.1935 | 51.6108 | 4.5827 | 3.41 | South facing | None
607 | Example | 1 | 685139.311 | 4535915.947 | 40.9526 | -72.8799 | 55.7447 | 51.1104 | 4.6342 | 2.72 | South facing | None
607 | Example | 2 | 685139.311 | 4535883.984 | 40.9523 | -72.8799 | 54.2255 | 49.571 | 4.6545 | 2.72 | South facing | None
608 | Example | 1 | 685139.311 | 4535875.64 | 40.9522 | -72.8799 | 54.1715 | 49.3207 | 4.8508 | 2.1 | North facing | None
608 | Example | 2 | 685139.311 | 4535843.663 | 40.9519 | -72.8799 | 55.3418 | 50.6388 | 4.703 | 2.1 | North facing | None
609 | Example | 1 | 685139.311 | 4535835.316 | 40.9519 | -72.8799 | 55.6089 | 51.0341 | 4.5748 | 1.58 | North facing | None
609 | Example | 2 | 685139.311 | 4535803.329 | 40.9516 | -72.8799 | 56.4914 | 52.0162 | 4.4752 | 1.58 | North facing | None
610 | Example | 1 | 685139.311 | 4535794.98 | 40.9515 | -72.8799 | 56.6227 | 51.9085 | 4.7142 | 0.43 | North facing | None
610 | Example | 2 | 685139.311 | 4535762.981 | 40.9512 | -72.8799 | 56.8606 | 52.3859 | 4.4747 | 0.43 | North facing | None
611 | Example | 1 | 685139.311 | 4535754.631 | 40.9511 | -72.8799 | 56.8177 | 52.2237 | 4.5939 | 0.94 | South facing | None
611 | Example | 2 | 685139.311 | 4535722.636 | 40.9508 | -72.8799 | 56.2921 | 51.9018 | 4.3903 | 0.94 | South facing | None
612 | Example | 1 | 685139.311 | 4535714.288 | 40.9508 | -72.8799 | 56.3354 | 51.422 | 4.9134 | 1.89 | North facing | None
612 | Example | 2 | 685139.311 | 4535682.306 | 40.9505 | -72.8799 | 57.3893 | 52.7794 | 4.6099 | 1.89 | North facing | None
613 | Example | 1 | 685139.311 | 4535673.961 | 40.9504 | -72.8799 | 57.69 | 53.0522 | 4.6378 | 2.27 | North facing | None
613 | Example | 2 | 685139.311 | 4535641.987 | 40.9501 | -72.8799 | 58.9567 | 54.2568 | 4.6999 | 2.27 | North facing | None
614 | Example | 1 | 685139.311 | 4535633.643 | 40.95 | -72.8799 | 59.318 | 54.7436 | 4.5745 | 2.63 | North facing | None
614 | Example | 2 | 685139.311 | 4535601.678 | 40.9498 | -72.8799 | 60.7876 | 56.2469 | 4.5407 | 2.63 | North facing | None
615 | Example | 1 | 685139.311 | 4535593.332 | 40.9497 | -72.8799 | 61.0437 | 56.5229 | 4.5208 | 0.86 | North facing | None
615 | Example | 2 | 685139.311 | 4535561.336 | 40.9494 | -72.8799 | 61.5248 | 57.0805 | 4.4443 | 0.86 | North facing | None
616 | Example | 1 | 685139.311 | 4535552.986 | 40.9493 | -72.8799 | 61.6169 | 57.0019 | 4.615 | 0.56 | North facing | None
616 | Example | 2 | 685139.311 | 4535520.988 | 40.949 | -72.8799 | 61.9286 | 57.423 | 4.5055 | 0.56 | North facing | None
617 | Example | 1 | 685139.311 | 4535512.638 | 40.949 | -72.8799 | 61.8817 | 57.3049 | 4.5768 | 1.18 | South facing | None
617 | Example | 2 | 685139.311 | 4535480.646 | 40.9487 | -72.8799 | 61.2232 | 56.6765 | 4.5467 | 1.18 | South facing | None
618 | Example | 1 | 685139.311 | 4535472.3 | 40.9486 | -72.8799 | 60.9576 | 56.3068 | 4.6508 | 2.47 | South facing | None
618 | Example | 2 | 685139.311 | 4535440.331 | 40.9483 | -72.8799 | 59.576 | 54.9587 | 4.6173 | 2.47 | South facing | None
619 | Example | 1 | 685139.311 | 4535431.985 | 40.9482 | -72.8799 | 59.2904 | 54.7111 | 4.5793 | 1.44 | South facing | None
619 | Example | 2 | 685139.311 | 4535399.996 | 40.9479 | -72.8799 | 58.4855 | 54.0204 | 4.4651 | 1.44 | South facing | None
620 | Example | 1 | 685139.311 | 4535391.646 | 40.9479 | -72.8799 | 58.3548 | 53.8916 | 4.4632 | 0.16 | South facing | None
620 | Example | 2 | 685139.311 | 4535359.647 | 40.9476 | -72.8799 | 58.2677 | 53.7724 | 4.4954 | 0.16 | South facing | None
621 | Example | 1 | 685145.311 | 4536117.596 | 40.9544 | -72.8799 | 58.3714 | 53.8188 | 4.5525 | 0.42 | North facing | None
621 | Example | 2 | 685145.311 | 4536085.598 | 40.9541 | -72.8799 | 58.6066 | 54.038 | 4.5686 | 0.42 | North facing | None
622 | Example | 1 | 685145.311 | 4536077.247 | 40.954 | -72.8799 | 58.638 | 54.008 | 4.63 | 0.08 | North facing | None
622 | Example | 2 | 685145.311 | 4536045.248 | 40.9538 | -72.8799 | 58.6822 | 54.0432 | 4.6389 | 0.08 | North facing | None
623 | Example | 1 | 685145.311 | 4536036.897 | 40.9537 | -72.8799 | 58.7321 | 54.1685 | 4.5635 | 0.56 | North facing | None
623 | Example | 2 | 685145.311 | 4536004.9 | 40.9534 | -72.8799 | 59.0448 | 54.5723 | 4.4725 | 0.56 | North facing | None
624 | Example | 1 | 685145.311 | 4535996.551 | 40.9533 | -72.8799 | 58.9566 | 54.4125 | 4.544 | 1.72 | South facing | None
624 | Example | 2 | 685145.311 | 4535964.566 | 40.953 | -72.8799 | 57.9942 | 53.4872 | 4.507 | 1.72 | South facing | None
625 | Example | 1 | 685145.311 | 4535956.225 | 40.953 | -72.8799 | 57.6047 | 53.0506 | 4.5541 | 3.58 | South facing | None
625 | Example | 2 | 685145.311 | 4535924.289 | 40.9527 | -72.8799 | 55.6057 | 51.0484 | 4.5573 | 3.58 | South facing | None
626 | Example | 1 | 685145.311 | 4535915.947 | 40.9526 | -72.8799 | 55.2048 | 50.5105 | 4.6943 | 1.86 | South facing | None
626 | Example | 2 | 685145.311 | 4535883.965 | 40.9523 | -72.8799 | 54.165 | 49.5501 | 4.6149 | 1.86 | South facing | None
627 | Example | 1 | 685145.311 | 4535875.619 | 40.9522 | -72.8799 | 54.165 | 49.3201 | 4.8449 | 2.01 | North facing | None
627 | Example | 2 | 685145.311 | 4535843.64 | 40.9519 | -72.8799 | 55.2883 | 50.7244 | 4.564 | 2.01 | North facing | None
628 | Example | 1 | 685145.311 | 4535835.292 | 40.9519 | -72.8799 | 55.5345 | 50.9748 | 4.5597 | 1.36 | North facing | None
628 | Example | 2 | 685145.311 | 4535803.302 | 40.9516 | -72.8799 | 56.2958 | 51.9065 | 4.3893 | 1.36 | North facing | None
629 | Example | 1 | 685145.311 | 4535794.952 | 40.9515 | -72.8799 | 56.403 | 51.6978 | 4.7052 | 0.3 | North facing | None
629 | Example | 2 | 685145.311 | 4535762.954 | 40.9512 | -72.8799 | 56.5691 | 52.0854 | 4.4837 | 0.3 | North facing | None
630 | Example | 1 | 685145.311 | 4535754.603 | 40.9511 | -72.8799 | 56.58 | 51.9236 | 4.6564 | 0.04 | South facing | None
630 | Example | 2 | 685145.311 | 4535722.604 | 40.9508 | -72.8799 | 56.5571 | 52.2297 | 4.3274 | 0.04 | South facing | None
631 | Example | 1 | 685145.311 | 4535714.255 | 40.9508 | -72.8799 | 56.6456 | 51.753 | 4.8925 | 1.63 | North facing | None
631 | Example | 2 | 685145.311 | 4535682.269 | 40.9505 | -72.8799 | 57.5582 | 52.9678 | 4.5904 | 1.63 | North facing | None
632 | Example | 1 | 685145.311 | 4535673.921 | 40.9504 | -72.8799 | 57.7933 | 53.2028 | 4.5905 | 1.58 | North facing | None
632 | Example | 2 | 685145.311 | 4535641.934 | 40.9501 | -72.8799 | 58.6775 | 53.9837 | 4.6938 | 1.58 | North facing | None
633 | Example | 1 | 685145.311 | 4535633.591 | 40.95 | -72.8799 | 59.0329 | 54.4154 | 4.6175 | 3.23 | North facing | None
633 | Example | 2 | 685145.311 | 4535601.643 | 40.9498 | -72.8799 | 60.8369 | 56.3382 | 4.4988 | 3.23 | North facing | None
634 | Example | 1 | 685145.311 | 4535593.298 | 40.9497 | -72.8799 | 61.0986 | 56.6137 | 4.4849 | 0.34 | North facing | None
634 | Example | 2 | 685145.311 | 4535561.3 | 40.9494 | -72.8799 | 61.2903 | 56.8098 | 4.4805 | 0.34 | North facing | None
635 | Example | 1 | 685145.311 | 4535552.949 | 40.9493 | -72.8799 | 61.3582 | 56.7328 | 4.6254 | 0.73 | North facing | None
635 | Example | 2 | 685145.311 | 4535520.953 | 40.949 | -72.8799 | 61.7662 | 57.2727 | 4.4935 | 0.73 | North facing | None
636 | Example | 1 | 685145.311 | 4535512.604 | 40.949 | -72.8799 | 61.6923 | 57.154 | 4.5382 | 1.74 | South facing | None
636 | Example | 2 | 685145.311 | 4535480.62 | 40.9487 | -72.8799 | 60.7214 | 56.1356 | 4.5858 | 1.74 | South facing | None
637 | Example | 1 | 685145.311 | 4535472.274 | 40.9486 | -72.8799 | 60.4348 | 55.7648 | 4.67 | 2.22 | South facing | None
637 | Example | 2 | 685145.311 | 4535440.298 | 40.9483 | -72.8799 | 59.1968 | 54.5976 | 4.5993 | 2.22 | South facing | None
638 | Example | 1 | 685145.311 | 4535431.952 | 40.9482 | -72.8799 | 58.9261 | 54.3504 | 4.5757 | 1.49 | South facing | None
638 | Example | 2 | 685145.311 | 4535399.964 | 40.9479 | -72.8799 | 58.0968 | 53.6287 | 4.4682 | 1.49 | South facing | None
639 | Example | 1 | 685145.311 | 4535391.614 | 40.9479 | -72.8799 | 58.0081 | 53.503 | 4.5051 | 0.49 | North facing | None
639 | Example | 2 | 685145.311 | 4535359.616 | 40.9476 | -72.8799 | 58.2819 | 53.8316 | 4.4503 | 0.49 | North facing | None
640 | Example | 1 | 685151.311 | 4536117.596 | 40.9544 | -72.8798 | 58.382 | 53.7875 | 4.5945 | 0.14 | North facing | None
640 | Example | 2 | 685151.311 | 4536085.597 | 40.9541 | -72.8798 | 58.4624 | 53.828 | 4.6344 | 0.14 | North facing | None
641 | Example | 1 | 685151.311 | 4536077.246 | 40.954 | -72.8798 | 58.4777 | 53.948 | 4.5297 | 0 | South facing | None
641 | Example | 2 | 685151.311 | 4536045.247 | 40.9538 | -72.8798 | 58.4777 | 53.8333 | 4.6444 | 0 | South facing | None
642 | Example | 1 | 685151.311 | 4536036.896 | 40.9537 | -72.8798 | 58.4933 | 53.9585 | 4.5348 | 0.15 | North facing | None
642 | Example | 2 | 685151.311 | 4536004.897 | 40.9534 | -72.8798 | 58.5763 | 54.0622 | 4.514 | 0.15 | North facing | None
643 | Example | 1 | 685151.311 | 4535996.548 | 40.9533 | -72.8798 | 58.4564 | 53.9325 | 4.5239 | 1.79 | South facing | None
643 | Example | 2 | 685151.311 | 4535964.565 | 40.953 | -72.8798 | 57.4566 | 52.8871 | 4.5694 | 1.79 | South facing | None
644 | Example | 1 | 685151.311 | 4535956.223 | 40.953 | -72.8798 | 57.0757 | 52.5705 | 4.5051 | 3.49 | South facing | None
644 | Example | 2 | 685151.311 | 4535924.284 | 40.9527 | -72.8798 | 55.1267 | 50.7179 | 4.4088 | 3.49 | South facing | None
645 | Example | 1 | 685151.311 | 4535915.941 | 40.9526 | -72.8798 | 54.7552 | 49.9101 | 4.8451 | 1.31 | South facing | None
645 | Example | 2 | 685151.311 | 4535883.95 | 40.9523 | -72.8798 | 54.0258 | 49.3102 | 4.7156 | 1.31 | South facing | None
646 | Example | 1 | 685151.311 | 4535875.603 | 40.9522 | -72.8798 | 54.0813 | 49.3196 | 4.7617 | 2.05 | North facing | None
646 | Example | 2 | 685151.311 | 4535843.625 | 40.9519 | -72.8798 | 55.2261 | 50.6648 | 4.5613 | 2.05 | North facing | None
647 | Example | 1 | 685151.311 | 4535835.277 | 40.9519 | -72.8798 | 55.4598 | 50.9153 | 4.5446 | 1.15 | North facing | None
647 | Example | 2 | 685151.311 | 4535803.284 | 40.9516 | -72.8798 | 56.1005 | 51.6961 | 4.4044 | 1.15 | North facing | None
648 | Example | 1 | 685151.311 | 4535794.934 | 40.9515 | -72.8798 | 56.1813 | 51.4883 | 4.693 | 0.14 | North facing | None
648 | Example | 2 | 685151.311 | 4535762.935 | 40.9512 | -72.8798 | 56.2577 | 51.7028 | 4.5549 | 0.14 | North facing | None
649 | Example | 1 | 685151.311 | 4535754.585 | 40.9511 | -72.8798 | 56.321 | 51.6235 | 4.6976 | 0.8 | North facing | None
649 | Example | 2 | 685151.311 | 4535722.589 | 40.9508 | -72.8798 | 56.7653 | 52.2764 | 4.489 | 0.8 | North facing | None
650 | Example | 1 | 685151.311 | 4535714.239 | 40.9508 | -72.8798 | 56.9179 | 52.0835 | 4.8345 | 1.44 | North facing | None
650 | Example | 2 | 685151.311 | 4535682.25 | 40.9505 | -72.8798 | 57.7223 | 53.1183 | 4.6039 | 1.44 | North facing | None
651 | Example | 1 | 685151.311 | 4535673.901 | 40.9504 | -72.8798 | 57.8959 | 53.3531 | 4.5429 | 0.9 | North facing | None
651 | Example | 2 | 685151.311 | 4535641.906 | 40.9501 | -72.8798 | 58.397 | 53.6553 | 4.7418 | 0.9 | North facing | None
652 | Example | 1 | 685151.311 | 4535633.565 | 40.95 | -72.8798 | 58.7458 | 54.0863 | 4.6594 | 3.82 | North facing | None
652 | Example | 2 | 685151.311 | 4535601.637 | 40.9498 | -72.8798 | 60.88 | 56.3029 | 4.5771 | 3.82 | North facing | None
653 | Example | 1 | 685151.311 | 4535593.295 | 40.9497 | -72.8798 | 61.1527 | 56.7038 | 4.4489 | 0.17 | South facing | None
653 | Example | 2 | 685151.311 | 4535561.296 | 40.9494 | -72.8798 | 61.0562 | 56.6357 | 4.4205 | 0.17 | South facing | None
654 | Example | 1 | 685151.311 | 4535552.945 | 40.9493 | -72.8798 | 61.1001 | 56.4629 | 4.6373 | 0.9 | North facing | None
654 | Example | 2 | 685151.311 | 4535520.95 | 40.949 | -72.8798 | 61.6041 | 57.0178 | 4.5863 | 0.9 | North facing | None
655 | Example | 1 | 685151.311 | 4535512.603 | 40.949 | -72.8798 | 61.5033 | 57.004 | 4.4993 | 2.3 | South facing | None
655 | Example | 2 | 685151.311 | 4535480.63 | 40.9487 | -72.8798 | 60.2208 | 55.707 | 4.5137 | 2.3 | South facing | None
656 | Example | 1 | 685151.311 | 4535472.284 | 40.9486 | -72.8798 | 59.9131 | 55.2256 | 4.6875 | 1.96 | South facing | None
656 | Example | 2 | 685151.311 | 4535440.304 | 40.9483 | -72.8798 | 58.819 | 54.1096 | 4.7094 | 1.96 | South facing | None
657 | Example | 1 | 685151.311 | 4535431.957 | 40.9482 | -72.8798 | 58.5633 | 54.0003 | 4.5631 | 1.53 | South facing | None
657 | Example | 2 | 685151.311 | 4535399.969 | 40.9479 | -72.8798 | 57.7101 | 53.239 | 4.4712 | 1.53 | South facing | None
658 | Example | 1 | 685151.311 | 4535391.62 | 40.9479 | -72.8798 | 57.6634 | 53.1127 | 4.5507 | 1.13 | North facing | None
658 | Example | 2 | 685151.311 | 4535359.628 | 40.9476 | -72.8798 | 58.2972 | 53.8267 | 4.4704 | 1.13 | North facing | None
659 | Example | 1 | 685157.311 | 4536117.596 | 40.9544 | -72.8797 | 58.1853 | 53.6253 | 4.56 | 0.35 | South facing | None
659 | Example | 2 | 685157.311 | 4536085.598 | 40.9541 | -72.8797 | 57.9898 | 53.321 | 4.6688 | 0.35 | South facing | None
660 | Example | 1 | 685157.311 | 4536077.247 | 40.954 | -72.8797 | 57.9759 | 53.4463 | 4.5296 | 0.08 | North facing | None
660 | Example | 2 | 685157.311 | 4536045.248 | 40.9538 | -72.8797 | 58.0178 | 53.3787 | 4.6391 | 0.08 | North facing | None
661 | Example | 1 | 685157.311 | 4536036.897 | 40.9537 | -72.8797 | 58.0209 | 53.4498 | 4.5711 | 0.11 | South facing | None
661 | Example | 2 | 685157.311 | 4536004.898 | 40.9534 | -72.8797 | 57.9617 | 53.43 | 4.5318 | 0.11 | South facing | None
662 | Example | 1 | 685157.311 | 4535996.549 | 40.9533 | -72.8797 | 57.8255 | 53.3047 | 4.5208 | 1.77 | South facing | None
662 | Example | 2 | 685157.311 | 4535964.565 | 40.953 | -72.8797 | 56.8376 | 52.2697 | 4.5679 | 1.77 | South facing | None
663 | Example | 1 | 685157.311 | 4535956.222 | 40.953 | -72.8797 | 56.485 | 52.0221 | 4.4629 | 3.11 | South facing | None
663 | Example | 2 | 685157.311 | 4535924.27 | 40.9527 | -72.8797 | 54.7508 | 50.369 | 4.3818 | 3.11 | South facing | None
664 | Example | 1 | 685157.311 | 4535915.926 | 40.9526 | -72.8797 | 54.41 | 49.4928 | 4.9172 | 1.25 | South facing | None
664 | Example | 2 | 685157.311 | 4535883.934 | 40.9523 | -72.8797 | 53.7122 | 49.0005 | 4.7116 | 1.25 | South facing | None
665 | Example | 1 | 685157.311 | 4535875.588 | 40.9522 | -72.8797 | 53.8036 | 49.1982 | 4.6053 | 2.51 | North facing | None
665 | Example | 2 | 685157.311 | 4535843.62 | 40.9519 | -72.8797 | 55.2041 | 50.6748 | 4.5293 | 2.51 | North facing | None
666 | Example | 1 | 685157.311 | 4535835.273 | 40.9519 | -72.8797 | 55.453 | 50.9252 | 4.5278 | 0.91 | North facing | None
666 | Example | 2 | 685157.311 | 4535803.278 | 40.9516 | -72.8797 | 55.9595 | 51.5383 | 4.4212 | 0.91 | North facing | None
667 | Example | 1 | 685157.311 | 4535794.928 | 40.9515 | -72.8797 | 56.0108 | 51.3293 | 4.6815 | 0.05 | South facing | None
667 | Example | 2 | 685157.311 | 4535762.929 | 40.9512 | -72.8797 | 55.9853 | 51.4176 | 4.5676 | 0.05 | South facing | None
668 | Example | 1 | 685157.311 | 4535754.578 | 40.9511 | -72.8797 | 56.0417 | 51.3944 | 4.6472 | 0.88 | North facing | None
668 | Example | 2 | 685157.311 | 4535722.583 | 40.9508 | -72.8797 | 56.5323 | 52.0492 | 4.4831 | 0.88 | North facing | None
669 | Example | 1 | 685157.311 | 4535714.234 | 40.9508 | -72.8797 | 56.6979 | 51.9841 | 4.7138 | 1.56 | North facing | None
669 | Example | 2 | 685157.311 | 4535682.247 | 40.9505 | -72.8797 | 57.5681 | 52.9715 | 4.5966 | 1.56 | North facing | None
670 | Example | 1 | 685157.311 | 4535673.898 | 40.9504 | -72.8797 | 57.7507 | 53.2447 | 4.506 | 0.88 | North facing | None
670 | Example | 2 | 685157.311 | 4535641.902 | 40.9501 | -72.8797 | 58.243 | 53.5001 | 4.7429 | 0.88 | North facing | None
671 | Example | 1 | 685157.311 | 4535633.561 | 40.95 | -72.8797 | 58.5955 | 53.9867 | 4.6088 | 3.89 | North facing | None
671 | Example | 2 | 685157.311 | 4535601.636 | 40.9498 | -72.8797 | 60.7678 | 56.1955 | 4.5723 | 3.89 | North facing | None
672 | Example | 1 | 685157.311 | 4535593.294 | 40.9497 | -72.8797 | 61.0467 | 56.6715 | 4.3752 | 0.22 | South facing | None
672 | Example | 2 | 685157.311 | 4535561.295 | 40.9494 | -72.8797 | 60.9236 | 56.4807 | 4.4428 | 0.22 | South facing | None
673 | Example | 1 | 685157.311 | 4535552.945 | 40.9493 | -72.8797 | 60.9465 | 56.2951 | 4.6513 | 0.67 | North facing | None
673 | Example | 2 | 685157.311 | 4535520.948 | 40.949 | -72.8797 | 61.3227 | 56.7054 | 4.6174 | 0.67 | North facing | None
674 | Example | 1 | 685157.311 | 4535512.601 | 40.949 | -72.8797 | 61.2144 | 56.7901 | 4.4244 | 2.33 | South facing | None
674 | Example | 2 | 685157.311 | 4535480.628 | 40.9487 | -72.8797 | 59.9162 | 55.4293 | 4.4869 | 2.33 | South facing | None
675 | Example | 1 | 685157.311 | 4535472.283 | 40.9486 | -72.8797 | 59.5922 | 54.8602 | 4.7321 | 1.99 | South facing | None
675 | Example | 2 | 685157.311 | 4535440.303 | 40.9483 | -72.8797 | 58.4808 | 53.7067 | 4.7741 | 1.99 | South facing | None
676 | Example | 1 | 685157.311 | 4535431.955 | 40.9482 | -72.8797 | 58.2581 | 53.7777 | 4.4804 | 1.27 | South facing | None
676 | Example | 2 | 685157.311 | 4535399.964 | 40.9479 | -72.8797 | 57.5467 | 53.0933 | 4.4535 | 1.27 | South facing | None
677 | Example | 1 | 685157.311 | 4535391.615 | 40.9479 | -72.8797 | 57.5258 | 52.8675 | 4.6584 | 1.25 | North facing | None
677 | Example | 2 | 685157.311 | 4535359.624 | 40.9476 | -72.8797 | 58.224 | 53.7067 | 4.5172 | 1.25 | North facing | None
678 | Example | 1 | 685163.311 | 4536117.597 | 40.9544 | -72.8796 | 57.8433 | 53.2491 | 4.5941 | 0.95 | South facing | None
678 | Example | 2 | 685163.311 | 4536085.602 | 40.9541 | -72.8796 | 57.3118 | 52.6046 | 4.7071 | 0.95 | South facing | None
679 | Example | 1 | 685163.311 | 4536077.252 | 40.954 | -72.8796 | 57.2536 | 52.7262 | 4.5274 | 0.04 | North facing | None
679 | Example | 2 | 685163.311 | 4536045.253 | 40.9538 | -72.8796 | 57.2782 | 52.7486 | 4.5296 | 0.04 | North facing | None
680 | Example | 1 | 685163.311 | 4536036.902 | 40.9537 | -72.8796 | 57.2703 | 52.6099 | 4.6604 | 0.06 | South facing | None
680 | Example | 2 | 685163.311 | 4536004.903 | 40.9534 | -72.8796 | 57.2384 | 52.71 | 4.5283 | 0.06 | South facing | None
681 | Example | 1 | 685163.311 | 4535996.553 | 40.9533 | -72.8796 | 57.1224 | 52.5848 | 4.5376 | 1.53 | South facing | None
681 | Example | 2 | 685163.311 | 4535964.565 | 40.953 | -72.8796 | 56.2684 | 51.6397 | 4.6287 | 1.53 | South facing | None
682 | Example | 1 | 685163.311 | 4535956.221 | 40.953 | -72.8796 | 55.958 | 51.5121 | 4.4459 | 2.84 | South facing | None
682 | Example | 2 | 685163.311 | 4535924.261 | 40.9527 | -72.8796 | 54.3713 | 50.008 | 4.3633 | 2.84 | South facing | None
683 | Example | 1 | 685163.311 | 4535915.916 | 40.9526 | -72.8796 | 54.0672 | 49.1318 | 4.9354 | 0.99 | South facing | None
683 | Example | 2 | 685163.311 | 4535883.921 | 40.9523 | -72.8796 | 53.515 | 48.6615 | 4.8535 | 0.99 | South facing | None
684 | Example | 1 | 685163.311 | 4535875.576 | 40.9522 | -72.8796 | 53.6611 | 49.0788 | 4.5823 | 2.83 | North facing | None
684 | Example | 2 | 685163.311 | 4535843.616 | 40.9519 | -72.8796 | 55.2417 | 50.735 | 4.5068 | 2.83 | North facing | None
685 | Example | 1 | 685163.311 | 4535835.27 | 40.9519 | -72.8796 | 55.4951 | 50.9853 | 4.5098 | 0.65 | North facing | None
685 | Example | 2 | 685163.311 | 4535803.273 | 40.9516 | -72.8796 | 55.8574 | 51.4182 | 4.4392 | 0.65 | North facing | None
686 | Example | 1 | 685163.311 | 4535794.922 | 40.9515 | -72.8796 | 55.8817 | 51.2092 | 4.6726 | 0.17 | South facing | None
686 | Example | 2 | 685163.311 | 4535762.924 | 40.9512 | -72.8796 | 55.7842 | 51.2076 | 4.5766 | 0.17 | South facing | None
687 | Example | 1 | 685163.311 | 4535754.573 | 40.9511 | -72.8796 | 55.8107 | 51.1847 | 4.626 | 0.58 | North facing | None
687 | Example | 2 | 685163.311 | 4535722.575 | 40.9508 | -72.8796 | 56.1338 | 51.6498 | 4.484 | 0.58 | North facing | None
688 | Example | 1 | 685163.311 | 4535714.226 | 40.9508 | -72.8796 | 56.2868 | 51.5644 | 4.7224 | 1.69 | North facing | None
688 | Example | 2 | 685163.311 | 4535682.241 | 40.9505 | -72.8796 | 57.2292 | 52.6226 | 4.6066 | 1.69 | North facing | None
689 | Example | 1 | 685163.311 | 4535673.893 | 40.9504 | -72.8796 | 57.4508 | 52.9148 | 4.536 | 1.31 | North facing | None
689 | Example | 2 | 685163.311 | 4535641.902 | 40.9501 | -72.8796 | 58.183 | 53.4701 | 4.7129 | 1.31 | North facing | None
690 | Example | 1 | 685163.311 | 4535633.561 | 40.95 | -72.8796 | 58.5565 | 53.9567 | 4.5998 | 3.76 | North facing | None
690 | Example | 2 | 685163.311 | 4535601.631 | 40.9498 | -72.8796 | 60.6572 | 56.0758 | 4.5813 | 3.76 | North facing | None
691 | Example | 1 | 685163.311 | 4535593.289 | 40.9497 | -72.8796 | 60.9331 | 56.5517 | 4.3814 | 0.14 | South facing | None
691 | Example | 2 | 685163.311 | 4535561.29 | 40.9494 | -72.8796 | 60.8575 | 56.3636 | 4.4939 | 0.14 | South facing | None
692 | Example | 1 | 685163.311 | 4535552.939 | 40.9493 | -72.8796 | 60.8623 | 56.2352 | 4.6271 | 0.33 | North facing | None
692 | Example | 2 | 685163.311 | 4535520.94 | 40.949 | -72.8796 | 61.0469 | 56.4055 | 4.6414 | 0.33 | North facing | None
693 | Example | 1 | 685163.311 | 4535512.593 | 40.949 | -72.8796 | 60.9205 | 56.49 | 4.4306 | 2.24 | South facing | None
693 | Example | 2 | 685163.311 | 4535480.618 | 40.9487 | -72.8796 | 59.6697 | 55.1887 | 4.481 | 2.24 | South facing | None
694 | Example | 1 | 685163.311 | 4535472.272 | 40.9486 | -72.8796 | 59.3547 | 54.6194 | 4.7352 | 1.95 | South facing | None
694 | Example | 2 | 685163.311 | 4535440.292 | 40.9483 | -72.8796 | 58.2679 | 53.4876 | 4.7803 | 1.95 | South facing | None
695 | Example | 1 | 685163.311 | 4535431.944 | 40.9482 | -72.8796 | 58.0722 | 53.5677 | 4.5045 | 0.93 | South facing | None
695 | Example | 2 | 685163.311 | 4535399.949 | 40.9479 | -72.8796 | 57.552 | 53.1224 | 4.4295 | 0.93 | South facing | None
696 | Example | 1 | 685163.311 | 4535391.599 | 40.9479 | -72.8796 | 57.5401 | 52.8977 | 4.6423 | 1.04 | North facing | None
696 | Example | 2 | 685163.311 | 4535359.605 | 40.9476 | -72.8796 | 58.1189 | 53.5868 | 4.5321 | 1.04 | North facing | None
697 | Example | 1 | 685169.311 | 4536117.597 | 40.9544 | -72.8796 | 57.4472 | 52.8591 | 4.588 | 1.38 | South facing | None
697 | Example | 2 | 685169.311 | 4536085.608 | 40.9541 | -72.8796 | 56.6755 | 52.0347 | 4.6409 | 1.38 | South facing | None
698 | Example | 1 | 685169.311 | 4536077.258 | 40.954 | -72.8796 | 56.5621 | 52.0061 | 4.556 | 0.19 | South facing | None
698 | Example | 2 | 685169.311 | 4536045.259 | 40.9538 | -72.8796 | 56.4548 | 51.937 | 4.5178 | 0.19 | South facing | None
699 | Example | 1 | 685169.311 | 4536036.908 | 40.9537 | -72.8796 | 56.4468 | 51.77 | 4.6767 | 0.18 | North facing | None
699 | Example | 2 | 685169.311 | 4536004.909 | 40.9534 | -72.8796 | 56.5457 | 52.1537 | 4.392 | 0.18 | North facing | None
700 | Example | 1 | 685169.311 | 4535996.559 | 40.9533 | -72.8796 | 56.4533 | 51.8649 | 4.5884 | 1.28 | South facing | None
700 | Example | 2 | 685169.311 | 4535964.568 | 40.953 | -72.8796 | 55.7408 | 51.1273 | 4.6135 | 1.28 | South facing | None
701 | Example | 1 | 685169.311 | 4535956.222 | 40.953 | -72.8796 | 55.461 | 51.0021 | 4.4589 | 2.66 | South facing | None
701 | Example | 2 | 685169.311 | 4535924.258 | 40.9527 | -72.8796 | 53.9778 | 49.5277 | 4.4502 | 2.66 | South facing | None
702 | Example | 1 | 685169.311 | 4535915.911 | 40.9526 | -72.8796 | 53.7206 | 48.7713 | 4.9493 | 0.63 | South facing | None
702 | Example | 2 | 685169.311 | 4535883.914 | 40.9523 | -72.8796 | 53.3702 | 48.5419 | 4.8282 | 0.63 | South facing | None
703 | Example | 1 | 685169.311 | 4535875.569 | 40.9522 | -72.8796 | 53.559 | 48.9592 | 4.5998 | 3.08 | North facing | None
703 | Example | 2 | 685169.311 | 4535843.616 | 40.9519 | -72.8796 | 55.2792 | 50.6701 | 4.6091 | 3.08 | North facing | None
704 | Example | 1 | 685169.311 | 4535835.271 | 40.9519 | -72.8796 | 55.5371 | 51.0453 | 4.4918 | 0.39 | North facing | None
704 | Example | 2 | 685169.311 | 4535803.273 | 40.9516 | -72.8796 | 55.7554 | 51.2982 | 4.4572 | 0.39 | North facing | None
705 | Example | 1 | 685169.311 | 4535794.922 | 40.9515 | -72.8796 | 55.7527 | 51.0892 | 4.6636 | 0.3 | South facing | None
705 | Example | 2 | 685169.311 | 4535762.924 | 40.9512 | -72.8796 | 55.5832 | 50.8936 | 4.6897 | 0.3 | South facing | None
706 | Example | 1 | 685169.311 | 4535754.573 | 40.9511 | -72.8796 | 55.5797 | 50.9747 | 4.605 | 0.28 | North facing | None
706 | Example | 2 | 685169.311 | 4535722.574 | 40.9508 | -72.8796 | 55.7348 | 51.2298 | 4.505 | 0.28 | North facing | None
707 | Example | 1 | 685169.311 | 4535714.225 | 40.9508 | -72.8796 | 55.8758 | 51.1444 | 4.7314 | 1.82 | North facing | None
707 | Example | 2 | 685169.311 | 4535682.242 | 40.9505 | -72.8796 | 56.8902 | 52.2926 | 4.5975 | 1.82 | North facing | None
708 | Example | 1 | 685169.311 | 4535673.895 | 40.9504 | -72.8796 | 57.1507 | 52.5848 | 4.566 | 1.74 | North facing | None
708 | Example | 2 | 685169.311 | 4535641.911 | 40.9501 | -72.8796 | 58.1226 | 53.4765 | 4.6461 | 1.74 | North facing | None
709 | Example | 1 | 685169.311 | 4535633.57 | 40.95 | -72.8796 | 58.517 | 53.926 | 4.5909 | 3.64 | North facing | None
709 | Example | 2 | 685169.311 | 4535601.635 | 40.9498 | -72.8796 | 60.5459 | 55.9229 | 4.623 | 3.64 | North facing | None
710 | Example | 1 | 685169.311 | 4535593.292 | 40.9497 | -72.8796 | 60.8188 | 56.4316 | 4.3873 | 0.05 | South facing | None
710 | Example | 2 | 685169.311 | 4535561.293 | 40.9494 | -72.8796 | 60.7915 | 56.3036 | 4.4879 | 0.05 | South facing | None
711 | Example | 1 | 685169.311 | 4535552.942 | 40.9493 | -72.8796 | 60.7784 | 56.1752 | 4.6032 | 0.01 | South facing | None
711 | Example | 2 | 685169.311 | 4535520.943 | 40.949 | -72.8796 | 60.7708 | 56.1203 | 4.6505 | 0.01 | South facing | None
712 | Example | 1 | 685169.311 | 4535512.595 | 40.949 | -72.8796 | 60.6265 | 56.19 | 4.4365 | 2.15 | South facing | None
712 | Example | 2 | 685169.311 | 4535480.619 | 40.9487 | -72.8796 | 59.4237 | 54.9487 | 4.475 | 2.15 | South facing | None
713 | Example | 1 | 685169.311 | 4535472.273 | 40.9486 | -72.8796 | 59.1177 | 54.3795 | 4.7383 | 1.9 | South facing | None
713 | Example | 2 | 685169.311 | 4535440.291 | 40.9483 | -72.8796 | 58.0549 | 53.2776 | 4.7773 | 1.9 | South facing | None
714 | Example | 1 | 685169.311 | 4535431.943 | 40.9482 | -72.8796 | 57.8862 | 53.3577 | 4.5285 | 0.59 | South facing | None
714 | Example | 2 | 685169.311 | 4535399.946 | 40.9479 | -72.8796 | 57.5578 | 53.1449 | 4.4129 | 0.59 | South facing | None
715 | Example | 1 | 685169.311 | 4535391.595 | 40.9479 | -72.8796 | 57.5549 | 52.9278 | 4.6271 | 0.82 | North facing | None
715 | Example | 2 | 685169.311 | 4535359.599 | 40.9476 | -72.8796 | 58.014 | 53.4662 | 4.5478 | 0.82 | North facing | None
716 | Example | 1 | 685175.311 | 4536117.598 | 40.9544 | -72.8795 | 57.0354 | 52.4692 | 4.5663 | 1.69 | South facing | None
716 | Example | 2 | 685175.311 | 4536085.613 | 40.9541 | -72.8795 | 56.0899 | 51.4274 | 4.6626 | 1.69 | South facing | None
717 | Example | 1 | 685175.311 | 4536077.264 | 40.954 | -72.8795 | 55.9301 | 51.3439 | 4.5862 | 0.55 | South facing | None
717 | Example | 2 | 685175.311 | 4536045.266 | 40.9538 | -72.8795 | 55.6248 | 51.0823 | 4.5425 | 0.55 | South facing | None
718 | Example | 1 | 685175.311 | 4536036.916 | 40.9537 | -72.8795 | 55.6265 | 50.9152 | 4.7112 | 0.67 | North facing | None
718 | Example | 2 | 685175.311 | 4536004.919 | 40.9534 | -72.8795 | 56.0016 | 51.644 | 4.3575 | 0.67 | North facing | None
719 | Example | 1 | 685175.311 | 4535996.569 | 40.9533 | -72.8795 | 55.9488 | 51.2683 | 4.6805 | 1.2 | South facing | None
719 | Example | 2 | 685175.311 | 4535964.577 | 40.953 | -72.8795 | 55.278 | 50.6697 | 4.6083 | 1.2 | South facing | None
720 | Example | 1 | 685175.311 | 4535956.231 | 40.953 | -72.8795 | 55.0117 | 50.5445 | 4.4672 | 2.54 | South facing | None
720 | Example | 2 | 685175.311 | 4535924.263 | 40.9527 | -72.8795 | 53.5945 | 49.1525 | 4.4419 | 2.54 | South facing | None
721 | Example | 1 | 685175.311 | 4535915.916 | 40.9526 | -72.8795 | 53.3762 | 48.4848 | 4.8915 | 0.19 | South facing | None
721 | Example | 2 | 685175.311 | 4535883.917 | 40.9523 | -72.8795 | 53.2716 | 48.474 | 4.7976 | 0.19 | South facing | None
722 | Example | 1 | 685175.311 | 4535875.572 | 40.9522 | -72.8795 | 53.4859 | 48.8913 | 4.5946 | 3.01 | North facing | None
722 | Example | 2 | 685175.311 | 4535843.617 | 40.9519 | -72.8795 | 55.1644 | 50.5501 | 4.6143 | 3.01 | North facing | None
723 | Example | 1 | 685175.311 | 4535835.271 | 40.9519 | -72.8795 | 55.4108 | 51.0508 | 4.3599 | 0.22 | North facing | None
723 | Example | 2 | 685175.311 | 4535803.273 | 40.9516 | -72.8795 | 55.535 | 51.0662 | 4.4689 | 0.22 | North facing | None
724 | Example | 1 | 685175.311 | 4535794.922 | 40.9515 | -72.8795 | 55.5116 | 50.858 | 4.6537 | 0.43 | South facing | None
724 | Example | 2 | 685175.311 | 4535762.924 | 40.9512 | -72.8795 | 55.2704 | 50.5558 | 4.7146 | 0.43 | South facing | None
725 | Example | 1 | 685175.311 | 4535754.573 | 40.9511 | -72.8795 | 55.2598 | 50.7514 | 4.5084 | 0.15 | North facing | None
725 | Example | 2 | 685175.311 | 4535722.574 | 40.9508 | -72.8795 | 55.3459 | 50.8322 | 4.5137 | 0.15 | North facing | None
726 | Example | 1 | 685175.311 | 4535714.225 | 40.9508 | -72.8795 | 55.485 | 50.7916 | 4.6933 | 1.91 | North facing | None
726 | Example | 2 | 685175.311 | 4535682.244 | 40.9505 | -72.8795 | 56.5533 | 51.9625 | 4.5908 | 1.91 | North facing | None
727 | Example | 1 | 685175.311 | 4535673.898 | 40.9504 | -72.8795 | 56.8513 | 52.323 | 4.5283 | 2.18 | North facing | None
727 | Example | 2 | 685175.311 | 4535641.922 | 40.9501 | -72.8795 | 58.0685 | 53.4763 | 4.5922 | 2.18 | North facing | None
728 | Example | 1 | 685175.311 | 4535633.582 | 40.95 | -72.8795 | 58.4773 | 53.851 | 4.6264 | 3.48 | North facing | None
728 | Example | 2 | 685175.311 | 4535601.642 | 40.9498 | -72.8795 | 60.4184 | 55.7572 | 4.6612 | 3.48 | North facing | None
729 | Example | 1 | 685175.311 | 4535593.298 | 40.9497 | -72.8795 | 60.6833 | 56.2127 | 4.4706 | 0.08 | South facing | None
729 | Example | 2 | 685175.311 | 4535561.299 | 40.9494 | -72.8795 | 60.6369 | 56.1467 | 4.4902 | 0.08 | South facing | None
730 | Example | 1 | 685175.311 | 4535552.948 | 40.9493 | -72.8795 | 60.6188 | 55.9878 | 4.631 | 0.05 | South facing | None
730 | Example | 2 | 685175.311 | 4535520.949 | 40.949 | -72.8795 | 60.5905 | 55.9624 | 4.628 | 0.05 | South facing | None
731 | Example | 1 | 685175.311 | 4535512.601 | 40.949 | -72.8795 | 60.4466 | 56.0096 | 4.4371 | 2.06 | South facing | None
731 | Example | 2 | 685175.311 | 4535480.622 | 40.9487 | -72.8795 | 59.2969 | 54.8284 | 4.4684 | 2.06 | South facing | None
732 | Example | 1 | 685175.311 | 4535472.276 | 40.9486 | -72.8795 | 58.9945 | 54.2742 | 4.7203 | 1.95 | South facing | None
732 | Example | 2 | 685175.311 | 4535440.296 | 40.9483 | -72.8795 | 57.9076 | 53.1273 | 4.7803 | 1.95 | South facing | None
733 | Example | 1 | 685175.311 | 4535431.947 | 40.9482 | -72.8795 | 57.7495 | 53.2377 | 4.5117 | 0.39 | South facing | None
733 | Example | 2 | 685175.311 | 4535399.949 | 40.9479 | -72.8795 | 57.5295 | 53.0776 | 4.452 | 0.39 | South facing | None
734 | Example | 1 | 685175.311 | 4535391.598 | 40.9479 | -72.8795 | 57.5316 | 52.9129 | 4.6187 | 0.62 | North facing | None
734 | Example | 2 | 685175.311 | 4535359.601 | 40.9476 | -72.8795 | 57.8802 | 53.3161 | 4.564 | 0.62 | North facing | None
735 | Example | 1 | 685181.311 | 4536117.599 | 40.9544 | -72.8794 | 56.6116 | 51.9101 | 4.7015 | 2.18 | South facing | None
735 | Example | 2 | 685181.311 | 4536085.623 | 40.9541 | -72.8794 | 55.3957 | 50.7075 | 4.6882 | 2.18 | South facing | None
736 | Example | 1 | 685181.311 | 4536077.275 | 40.954 | -72.8794 | 55.1817 | 50.5723 | 4.6094 | 0.79 | South facing | None
736 | Example | 2 | 685181.311 | 4536045.279 | 40.9538 | -72.8794 | 54.7418 | 50.1825 | 4.5593 | 0.79 | South facing | None
737 | Example | 1 | 685181.311 | 4536036.93 | 40.9537 | -72.8794 | 54.7748 | 50.0155 | 4.7593 | 1.36 | North facing | None
737 | Example | 2 | 685181.311 | 4536004.94 | 40.9534 | -72.8794 | 55.5345 | 51.225 | 4.3095 | 1.36 | North facing | None
738 | Example | 1 | 685181.311 | 4535996.591 | 40.9533 | -72.8794 | 55.5418 | 50.8493 | 4.6925 | 1.03 | South facing | None
738 | Example | 2 | 685181.311 | 4535964.597 | 40.953 | -72.8794 | 54.9664 | 50.37 | 4.5964 | 1.03 | South facing | None
739 | Example | 1 | 685181.311 | 4535956.249 | 40.953 | -72.8794 | 54.745 | 50.2448 | 4.5002 | 2.07 | South facing | None
739 | Example | 2 | 685181.311 | 4535924.271 | 40.9527 | -72.8794 | 53.592 | 49.1831 | 4.4088 | 2.07 | South facing | None
740 | Example | 1 | 685181.311 | 4535915.922 | 40.9526 | -72.8794 | 53.4127 | 48.5153 | 4.8974 | 0.1 | South facing | None
740 | Example | 2 | 685181.311 | 4535883.924 | 40.9523 | -72.8794 | 53.3554 | 48.5637 | 4.7916 | 0.1 | South facing | None
741 | Example | 1 | 685181.311 | 4535875.577 | 40.9522 | -72.8794 | 53.5547 | 48.9811 | 4.5736 | 2.71 | North facing | None
741 | Example | 2 | 685181.311 | 4535843.614 | 40.9519 | -72.8794 | 55.0656 | 50.4303 | 4.6353 | 2.71 | North facing | None
742 | Example | 1 | 685181.311 | 4535835.267 | 40.9519 | -72.8794 | 55.246 | 50.9311 | 4.3149 | 0.42 | South facing | None
742 | Example | 2 | 685181.311 | 4535803.269 | 40.9516 | -72.8794 | 55.01 | 50.4961 | 4.5139 | 0.42 | South facing | None
743 | Example | 1 | 685181.311 | 4535794.918 | 40.9515 | -72.8794 | 54.9806 | 50.2879 | 4.6927 | 0.13 | North facing | None
743 | Example | 2 | 685181.311 | 4535762.919 | 40.9512 | -72.8794 | 55.0515 | 50.376 | 4.6756 | 0.13 | North facing | None
744 | Example | 1 | 685181.311 | 4535754.568 | 40.9511 | -72.8794 | 55.0765 | 50.5714 | 4.5052 | 0.11 | North facing | None
744 | Example | 2 | 685181.311 | 4535722.569 | 40.9508 | -72.8794 | 55.1354 | 50.5021 | 4.6333 | 0.11 | North facing | None
745 | Example | 1 | 685181.311 | 4535714.22 | 40.9508 | -72.8794 | 55.269 | 50.6418 | 4.6272 | 1.73 | North facing | None
745 | Example | 2 | 685181.311 | 4535682.236 | 40.9505 | -72.8794 | 56.2363 | 51.6328 | 4.6035 | 1.73 | North facing | None
746 | Example | 1 | 685181.311 | 4535673.89 | 40.9504 | -72.8794 | 56.5366 | 51.9938 | 4.5428 | 2.39 | North facing | None
746 | Example | 2 | 685181.311 | 4535641.919 | 40.9501 | -72.8794 | 57.8736 | 53.2964 | 4.5772 | 2.39 | North facing | None
747 | Example | 1 | 685181.311 | 4535633.579 | 40.95 | -72.8794 | 58.2981 | 53.6711 | 4.6269 | 3.49 | North facing | None
747 | Example | 2 | 685181.311 | 4535601.639 | 40.9498 | -72.8794 | 60.2441 | 55.7032 | 4.5408 | 3.49 | North facing | None
748 | Example | 1 | 685181.311 | 4535593.296 | 40.9497 | -72.8794 | 60.4905 | 55.9964 | 4.4941 | 0.21 | South facing | None
748 | Example | 2 | 685181.311 | 4535561.297 | 40.9494 | -72.8794 | 60.3756 | 55.7368 | 4.6388 | 0.21 | South facing | None
749 | Example | 1 | 685181.311 | 4535552.946 | 40.9493 | -72.8794 | 60.3959 | 55.7401 | 4.6558 | 0.45 | North facing | None
749 | Example | 2 | 685181.311 | 4535520.948 | 40.949 | -72.8794 | 60.6457 | 56.0524 | 4.5933 | 0.45 | North facing | None
750 | Example | 1 | 685181.311 | 4535512.599 | 40.949 | -72.8794 | 60.5516 | 56.1124 | 4.4392 | 1.84 | South facing | None
750 | Example | 2 | 685181.311 | 4535480.617 | 40.9487 | -72.8794 | 59.5215 | 55.0681 | 4.4534 | 1.84 | South facing | None
751 | Example | 1 | 685181.311 | 4535472.271 | 40.9486 | -72.8794 | 59.2131 | 54.5256 | 4.6875 | 2.25 | South facing | None
751 | Example | 2 | 685181.311 | 4535440.297 | 40.9483 | -72.8794 | 57.9585 | 53.1573 | 4.8013 | 2.25 | South facing | None
752 | Example | 1 | 685181.311 | 4535431.949 | 40.9482 | -72.8794 | 57.7675 | 53.2225 | 4.545 | 0.57 | South facing | None
752 | Example | 2 | 685181.311 | 4535399.951 | 40.9479 | -72.8794 | 57.4516 | 52.9877 | 4.464 | 0.57 | South facing | None
753 | Example | 1 | 685181.311 | 4535391.601 | 40.9479 | -72.8794 | 57.4237 | 52.8043 | 4.6193 | 0.37 | North facing | None
753 | Example | 2 | 685181.311 | 4535359.602 | 40.9476 | -72.8794 | 57.6282 | 53.1093 | 4.5189 | 0.37 | North facing | None
754 | Example | 1 | 685187.311 | 4536117.6 | 40.9544 | -72.8794 | 56.0635 | 51.1902 | 4.8733 | 2.55 | South facing | None
754 | Example | 2 | 685187.311 | 4536085.633 | 40.9541 | -72.8794 | 54.6416 | 49.9595 | 4.6822 | 2.55 | South facing | None
755 | Example | 1 | 685187.311 | 4536077.286 | 40.954 | -72.8794 | 54.3899 | 49.7925 | 4.5974 | 0.96 | South facing | None
755 | Example | 2 | 685187.311 | 4536045.292 | 40.9538 | -72.8794 | 53.8541 | 49.3211 | 4.533 | 0.96 | South facing | None
756 | Example | 1 | 685187.311 | 4536036.944 | 40.9537 | -72.8794 | 53.9232 | 49.1158 | 4.8074 | 2.05 | North facing | None
756 | Example | 2 | 685187.311 | 4536004.965 | 40.9534 | -72.8794 | 55.0676 | 50.6658 | 4.4018 | 2.05 | North facing | None
757 | Example | 1 | 685187.311 | 4535996.617 | 40.9533 | -72.8794 | 55.1349 | 50.4305 | 4.7044 | 0.86 | South facing | None
757 | Example | 2 | 685187.311 | 4535964.622 | 40.953 | -72.8794 | 54.6548 | 50.0229 | 4.6319 | 0.86 | South facing | None
758 | Example | 1 | 685187.311 | 4535956.273 | 40.953 | -72.8794 | 54.4785 | 49.9451 | 4.5333 | 1.59 | South facing | None
758 | Example | 2 | 685187.311 | 4535924.286 | 40.9527 | -72.8794 | 53.59 | 49.2144 | 4.3757 | 1.59 | South facing | None
759 | Example | 1 | 685187.311 | 4535915.937 | 40.9526 | -72.8794 | 53.4496 | 48.5464 | 4.9032 | 0.02 | South facing | None
759 | Example | 2 | 685187.311 | 4535883.938 | 40.9523 | -72.8794 | 53.4389 | 48.6282 | 4.8107 | 0.02 | South facing | None
760 | Example | 1 | 685187.311 | 4535875.59 | 40.9522 | -72.8794 | 53.623 | 49.0704 | 4.5526 | 2.41 | North facing | None
760 | Example | 2 | 685187.311 | 4535843.619 | 40.9519 | -72.8794 | 54.9663 | 50.364 | 4.6022 | 2.41 | North facing | None
761 | Example | 1 | 685187.311 | 4535835.273 | 40.9519 | -72.8794 | 55.0807 | 50.8108 | 4.27 | 1.07 | South facing | None
761 | Example | 2 | 685187.311 | 4535803.279 | 40.9516 | -72.8794 | 54.4852 | 49.9537 | 4.5315 | 1.07 | South facing | None
762 | Example | 1 | 685187.311 | 4535794.929 | 40.9515 | -72.8794 | 54.4498 | 49.718 | 4.7318 | 0.68 | North facing | None
762 | Example | 2 | 685187.311 | 4535762.932 | 40.9512 | -72.8794 | 54.8323 | 50.1439 | 4.6883 | 0.68 | North facing | None
763 | Example | 1 | 685187.311 | 4535754.582 | 40.9511 | -72.8794 | 54.8992 | 50.3915 | 4.5077 | 0.15 | North facing | None
763 | Example | 2 | 685187.311 | 4535722.583 | 40.9508 | -72.8794 | 54.9822 | 50.3482 | 4.6341 | 0.15 | North facing | None
764 | Example | 1 | 685187.311 | 4535714.233 | 40.9508 | -72.8794 | 55.1008 | 50.4913 | 4.6095 | 1.47 | North facing | None
764 | Example | 2 | 685187.311 | 4535682.245 | 40.9505 | -72.8794 | 55.924 | 51.3143 | 4.6097 | 1.47 | North facing | None
765 | Example | 1 | 685187.311 | 4535673.899 | 40.9504 | -72.8794 | 56.2213 | 51.6629 | 4.5584 | 2.61 | North facing | None
765 | Example | 2 | 685187.311 | 4535641.933 | 40.9501 | -72.8794 | 57.678 | 53.1349 | 4.5431 | 2.61 | North facing | None
766 | Example | 1 | 685187.311 | 4535633.594 | 40.95 | -72.8794 | 58.1144 | 53.4901 | 4.6243 | 3.44 | North facing | None
766 | Example | 2 | 685187.311 | 4535601.653 | 40.9498 | -72.8794 | 60.0364 | 55.4926 | 4.5438 | 3.44 | North facing | None
767 | Example | 1 | 685187.311 | 4535593.309 | 40.9497 | -72.8794 | 60.2769 | 55.7867 | 4.4902 | 0.25 | South facing | None
767 | Example | 2 | 685187.311 | 4535561.31 | 40.9494 | -72.8794 | 60.1384 | 55.4967 | 4.6417 | 0.25 | South facing | None
768 | Example | 1 | 685187.311 | 4535552.96 | 40.9493 | -72.8794 | 60.1888 | 55.5005 | 4.6883 | 0.92 | North facing | None
768 | Example | 2 | 685187.311 | 4535520.965 | 40.949 | -72.8794 | 60.7025 | 56.1423 | 4.5603 | 0.92 | North facing | None
769 | Example | 1 | 685187.311 | 4535512.616 | 40.949 | -72.8794 | 60.6566 | 56.2024 | 4.4541 | 1.63 | South facing | None
769 | Example | 2 | 685187.311 | 4535480.63 | 40.9487 | -72.8794 | 59.7473 | 55.309 | 4.4383 | 1.63 | South facing | None
770 | Example | 1 | 685187.311 | 4535472.284 | 40.9486 | -72.8794 | 59.4328 | 54.7665 | 4.6663 | 2.55 | South facing | None
770 | Example | 2 | 685187.311 | 4535440.317 | 40.9483 | -72.8794 | 58.0093 | 53.187 | 4.8224 | 2.55 | South facing | None
771 | Example | 1 | 685187.311 | 4535431.97 | 40.9482 | -72.8794 | 57.7853 | 53.2526 | 4.5327 | 0.74 | South facing | None
771 | Example | 2 | 685187.311 | 4535399.974 | 40.9479 | -72.8794 | 57.3744 | 52.8986 | 4.4758 | 0.74 | South facing | None
772 | Example | 1 | 685187.311 | 4535391.623 | 40.9479 | -72.8794 | 57.3165 | 52.7142 | 4.6023 | 0.11 | North facing | None
772 | Example | 2 | 685187.311 | 4535359.624 | 40.9476 | -72.8794 | 57.3765 | 52.8395 | 4.5369 | 0.11 | North facing | None
773 | Example | 1 | 685193.311 | 4536117.6 | 40.9544 | -72.8793 | 55.3375 | 50.4702 | 4.8673 | 2.63 | South facing | None
773 | Example | 2 | 685193.311 | 4536085.635 | 40.9541 | -72.8793 | 53.8677 | 49.1795 | 4.6882 | 2.63 | South facing | None
774 | Example | 1 | 685193.311 | 4536077.289 | 40.954 | -72.8793 | 53.6038 | 49.0126 | 4.5912 | 1.05 | South facing | None
774 | Example | 2 | 685193.311 | 4536045.295 | 40.9538 | -72.8793 | 53.0187 | 48.4812 | 4.5375 | 1.05 | South facing | None
775 | Example | 1 | 685193.311 | 4536036.948 | 40.9537 | -72.8793 | 53.0986 | 48.2308 | 4.8678 | 2.34 | North facing | None
775 | Example | 2 | 685193.311 | 4536004.976 | 40.9534 | -72.8793 | 54.4067 | 50.0058 | 4.4009 | 2.34 | North facing | None
776 | Example | 1 | 685193.311 | 4535996.629 | 40.9533 | -72.8793 | 54.5333 | 49.9641 | 4.5692 | 0.5 | South facing | None
776 | Example | 2 | 685193.311 | 4535964.631 | 40.953 | -72.8793 | 54.2524 | 49.6329 | 4.6195 | 0.5 | South facing | None
777 | Example | 1 | 685193.311 | 4535956.281 | 40.953 | -72.8793 | 54.1465 | 49.6329 | 4.5136 | 1.01 | South facing | None
777 | Example | 2 | 685193.311 | 4535924.287 | 40.9527 | -72.8793 | 53.5798 | 49.2444 | 4.3354 | 1.01 | South facing | None
778 | Example | 1 | 685193.311 | 4535915.936 | 40.9526 | -72.8793 | 53.4811 | 48.5764 | 4.9047 | 0 | North facing | None
778 | Example | 2 | 685193.311 | 4535883.937 | 40.9523 | -72.8793 | 53.4825 | 48.6582 | 4.8243 | 0 | North facing | None
779 | Example | 1 | 685193.311 | 4535875.589 | 40.9522 | -72.8793 | 53.6652 | 49.1591 | 4.5061 | 2.31 | North facing | None
779 | Example | 2 | 685193.311 | 4535843.617 | 40.9519 | -72.8793 | 54.957 | 50.3941 | 4.5629 | 2.31 | North facing | None
780 | Example | 1 | 685193.311 | 4535835.271 | 40.9519 | -72.8793 | 55.0075 | 50.6909 | 4.3166 | 1.77 | South facing | None
780 | Example | 2 | 685193.311 | 4535803.287 | 40.9516 | -72.8793 | 54.0217 | 49.474 | 4.5477 | 1.77 | South facing | None
781 | Example | 1 | 685193.311 | 4535794.938 | 40.9515 | -72.8793 | 53.9538 | 49.148 | 4.8058 | 0.99 | North facing | None
781 | Example | 2 | 685193.311 | 4535762.944 | 40.9512 | -72.8793 | 54.5083 | 49.7532 | 4.7551 | 0.99 | North facing | None
782 | Example | 1 | 685193.311 | 4535754.594 | 40.9511 | -72.8793 | 54.623 | 50.2116 | 4.4114 | 0.35 | North facing | None
782 | Example | 2 | 685193.311 | 4535722.595 | 40.9508 | -72.8793 | 54.818 | 50.198 | 4.6201 | 0.35 | North facing | None
783 | Example | 1 | 685193.311 | 4535714.246 | 40.9508 | -72.8793 | 54.9368 | 50.3379 | 4.5989 | 1.28 | North facing | None
783 | Example | 2 | 685193.311 | 4535682.254 | 40.9505 | -72.8793 | 55.6495 | 51.0742 | 4.5753 | 1.28 | North facing | None
784 | Example | 1 | 685193.311 | 4535673.91 | 40.9504 | -72.8793 | 55.949 | 51.3319 | 4.6172 | 2.91 | North facing | None
784 | Example | 2 | 685193.311 | 4535641.952 | 40.9501 | -72.8793 | 57.5761 | 53.1949 | 4.3811 | 2.91 | North facing | None
785 | Example | 1 | 685193.311 | 4535633.613 | 40.95 | -72.8793 | 58.0082 | 53.3088 | 4.6994 | 3.28 | North facing | None
785 | Example | 2 | 685193.311 | 4535601.666 | 40.9498 | -72.8793 | 59.8374 | 55.2819 | 4.5555 | 3.28 | North facing | None
786 | Example | 1 | 685193.311 | 4535593.322 | 40.9497 | -72.8793 | 60.0633 | 55.577 | 4.4862 | 0.29 | South facing | None
786 | Example | 2 | 685193.311 | 4535561.323 | 40.9494 | -72.8793 | 59.9012 | 55.2565 | 4.6447 | 0.29 | South facing | None
787 | Example | 1 | 685193.311 | 4535552.973 | 40.9493 | -72.8793 | 59.971 | 55.2609 | 4.7101 | 1.24 | North facing | None
787 | Example | 2 | 685193.311 | 4535520.982 | 40.949 | -72.8793 | 60.6631 | 55.8453 | 4.8178 | 1.24 | North facing | None
788 | Example | 1 | 685193.311 | 4535512.633 | 40.949 | -72.8793 | 60.6861 | 56.2924 | 4.3937 | 1.31 | South facing | None
788 | Example | 2 | 685193.311 | 4535480.642 | 40.9487 | -72.8793 | 59.954 | 55.4979 | 4.4561 | 1.31 | South facing | None
789 | Example | 1 | 685193.311 | 4535472.297 | 40.9486 | -72.8793 | 59.6489 | 55.0073 | 4.6416 | 2.78 | South facing | None
789 | Example | 2 | 685193.311 | 4535440.335 | 40.9483 | -72.8793 | 58.0952 | 53.4363 | 4.6589 | 2.78 | South facing | None
790 | Example | 1 | 685193.311 | 4535431.99 | 40.9482 | -72.8793 | 57.8242 | 53.2827 | 4.5415 | 0.95 | South facing | None
790 | Example | 2 | 685193.311 | 4535399.995 | 40.9479 | -72.8793 | 57.2947 | 52.764 | 4.5307 | 0.95 | South facing | None
791 | Example | 1 | 685193.311 | 4535391.645 | 40.9479 | -72.8793 | 57.2076 | 52.6241 | 4.5835 | 0.15 | South facing | None
791 | Example | 2 | 685193.311 | 4535359.646 | 40.9476 | -72.8793 | 57.1246 | 52.5697 | 4.5548 | 0.15 | South facing | None
792 | Example | 1 | 685199.311 | 4536117.6 | 40.9544 | -72.8792 | 54.9082 | 50.0141 | 4.8941 | 2.4 | South facing | None
792 | Example | 2 | 685199.311 | 4536085.629 | 40.9541 | -72.8792 | 53.5661 | 48.8938 | 4.6723 | 2.4 | South facing | None
793 | Example | 1 | 685199.311 | 4536077.282 | 40.954 | -72.8792 | 53.3149 | 48.7269 | 4.588 | 1.09 | South facing | None
793 | Example | 2 | 685199.311 | 4536045.289 | 40.9538 | -72.8792 | 52.7038 | 48.163 | 4.5408 | 1.09 | South facing | None
794 | Example | 1 | 685199.311 | 4536036.941 | 40.9537 | -72.8792 | 52.76 | 47.965 | 4.795 | 2.05 | North facing | None
794 | Example | 2 | 685199.311 | 4536004.963 | 40.9534 | -72.8792 | 53.9044 | 49.4831 | 4.4214 | 2.05 | North facing | None
795 | Example | 1 | 685199.311 | 4535996.614 | 40.9533 | -72.8792 | 54.0266 | 49.5179 | 4.5087 | 0.27 | South facing | None
795 | Example | 2 | 685199.311 | 4535964.616 | 40.953 | -72.8792 | 53.8739 | 49.2704 | 4.6035 | 0.27 | South facing | None
796 | Example | 1 | 685199.311 | 4535956.265 | 40.953 | -72.8792 | 53.8148 | 49.2704 | 4.5444 | 0.57 | South facing | None
796 | Example | 2 | 685199.311 | 4535924.267 | 40.9527 | -72.8792 | 53.4949 | 49.1905 | 4.3045 | 0.57 | South facing | None
797 | Example | 1 | 685199.311 | 4535915.917 | 40.9526 | -72.8792 | 53.4236 | 48.5224 | 4.9012 | 0.05 | South facing | None
797 | Example | 2 | 685199.311 | 4535883.918 | 40.9523 | -72.8792 | 53.3968 | 48.5795 | 4.8173 | 0.05 | South facing | None
798 | Example | 1 | 685199.311 | 4535875.571 | 40.9522 | -72.8792 | 53.591 | 48.9829 | 4.6081 | 2.63 | North facing | None
798 | Example | 2 | 685199.311 | 4535843.605 | 40.9519 | -72.8792 | 55.0586 | 50.5344 | 4.5242 | 2.63 | North facing | None
799 | Example | 1 | 685199.311 | 4535835.262 | 40.9519 | -72.8792 | 55.0809 | 50.7228 | 4.3581 | 2.38 | South facing | None
799 | Example | 2 | 685199.311 | 4535803.291 | 40.9516 | -72.8792 | 53.7499 | 49.1589 | 4.5909 | 2.38 | South facing | None
800 | Example | 1 | 685199.311 | 4535794.944 | 40.9515 | -72.8792 | 53.6181 | 48.8253 | 4.7928 | 0.7 | North facing | None
800 | Example | 2 | 685199.311 | 4535762.947 | 40.9512 | -72.8792 | 54.0066 | 49.2532 | 4.7534 | 0.7 | North facing | None
801 | Example | 1 | 685199.311 | 4535754.597 | 40.9511 | -72.8792 | 54.1358 | 49.6471 | 4.4887 | 0.93 | North facing | None
801 | Example | 2 | 685199.311 | 4535722.602 | 40.9508 | -72.8792 | 54.6549 | 50.0753 | 4.5796 | 0.93 | North facing | None
802 | Example | 1 | 685199.311 | 4535714.253 | 40.9508 | -72.8792 | 54.8243 | 50.2145 | 4.6098 | 1.42 | North facing | None
802 | Example | 2 | 685199.311 | 4535682.264 | 40.9505 | -72.8792 | 55.6185 | 50.9988 | 4.6197 | 1.42 | North facing | None
803 | Example | 1 | 685199.311 | 4535673.921 | 40.9504 | -72.8792 | 55.9726 | 51.3853 | 4.5873 | 3.43 | North facing | None
803 | Example | 2 | 685199.311 | 4535641.979 | 40.9501 | -72.8792 | 57.8852 | 53.3923 | 4.4929 | 3.43 | North facing | None
804 | Example | 1 | 685199.311 | 4535633.641 | 40.95 | -72.8792 | 58.352 | 53.7808 | 4.5712 | 2.96 | North facing | None
804 | Example | 2 | 685199.311 | 4535601.684 | 40.9498 | -72.8792 | 60.0056 | 55.4281 | 4.5775 | 2.96 | North facing | None
805 | Example | 1 | 685199.311 | 4535593.339 | 40.9497 | -72.8792 | 60.2094 | 55.7245 | 4.4848 | 0.29 | South facing | None
805 | Example | 2 | 685199.311 | 4535561.34 | 40.9494 | -72.8792 | 60.0459 | 55.4009 | 4.6449 | 0.29 | South facing | None
806 | Example | 1 | 685199.311 | 4535552.991 | 40.9493 | -72.8792 | 60.1502 | 55.5432 | 4.6071 | 1.74 | North facing | None
806 | Example | 2 | 685199.311 | 4535521.007 | 40.949 | -72.8792 | 61.1205 | 56.3374 | 4.7831 | 1.74 | North facing | None
807 | Example | 1 | 685199.311 | 4535512.66 | 40.949 | -72.8792 | 61.1351 | 56.8219 | 4.3132 | 1.93 | South facing | None
807 | Example | 2 | 685199.311 | 4535480.679 | 40.9487 | -72.8792 | 60.0577 | 55.6525 | 4.4052 | 1.93 | South facing | None
808 | Example | 1 | 685199.311 | 4535472.334 | 40.9486 | -72.8792 | 59.7161 | 55.1346 | 4.5815 | 2.56 | South facing | None
808 | Example | 2 | 685199.311 | 4535440.367 | 40.9483 | -72.8792 | 58.2851 | 53.6815 | 4.6035 | 2.56 | South facing | None
809 | Example | 1 | 685199.311 | 4535432.021 | 40.9482 | -72.8792 | 58.0047 | 53.4502 | 4.5545 | 1.25 | South facing | None
809 | Example | 2 | 685199.311 | 4535400.03 | 40.9479 | -72.8792 | 57.3048 | 52.6529 | 4.652 | 1.25 | South facing | None
810 | Example | 1 | 685199.311 | 4535391.68 | 40.9479 | -72.8792 | 57.1959 | 52.6438 | 4.5521 | 0.28 | South facing | None
810 | Example | 2 | 685199.311 | 4535359.681 | 40.9476 | -72.8792 | 57.0383 | 52.3741 | 4.6642 | 0.28 | South facing | None
811 | Example | 1 | 685205.311 | 4536117.599 | 40.9544 | -72.8791 | 54.5025 | 49.534 | 4.9685 | 2.14 | South facing | None
811 | Example | 2 | 685205.311 | 4536085.622 | 40.9541 | -72.8791 | 53.3076 | 48.632 | 4.6755 | 2.14 | South facing | None
812 | Example | 1 | 685205.311 | 4536077.275 | 40.954 | -72.8791 | 53.0795 | 48.4867 | 4.5928 | 1.03 | South facing | None
812 | Example | 2 | 685205.311 | 4536045.281 | 40.9538 | -72.8791 | 52.5063 | 47.9102 | 4.5961 | 1.03 | South facing | None
813 | Example | 1 | 685205.311 | 4536036.932 | 40.9537 | -72.8791 | 52.5512 | 47.7849 | 4.7663 | 1.74 | North facing | None
813 | Example | 2 | 685205.311 | 4536004.948 | 40.9534 | -72.8791 | 53.5255 | 49.0029 | 4.5226 | 1.74 | North facing | None
814 | Example | 1 | 685205.311 | 4535996.599 | 40.9533 | -72.8791 | 53.6368 | 49.1282 | 4.5086 | 0.23 | South facing | None
814 | Example | 2 | 685205.311 | 4535964.6 | 40.953 | -72.8791 | 53.5106 | 48.9104 | 4.6002 | 0.23 | South facing | None
815 | Example | 1 | 685205.311 | 4535956.249 | 40.953 | -72.8791 | 53.4847 | 48.9104 | 4.5743 | 0.14 | South facing | None
815 | Example | 2 | 685205.311 | 4535924.25 | 40.9527 | -72.8791 | 53.4037 | 49.0695 | 4.3342 | 0.14 | South facing | None
816 | Example | 1 | 685205.311 | 4535915.899 | 40.9526 | -72.8791 | 53.3474 | 48.461 | 4.8864 | 0.26 | South facing | None
816 | Example | 2 | 685205.311 | 4535883.901 | 40.9523 | -72.8791 | 53.2023 | 48.4397 | 4.7626 | 0.26 | South facing | None
817 | Example | 1 | 685205.311 | 4535875.555 | 40.9522 | -72.8791 | 53.4056 | 48.7735 | 4.6321 | 2.97 | North facing | None
817 | Example | 2 | 685205.311 | 4535843.599 | 40.9519 | -72.8791 | 55.0647 | 50.6277 | 4.437 | 2.97 | North facing | None
818 | Example | 1 | 685205.311 | 4535835.259 | 40.9519 | -72.8791 | 55.078 | 50.7528 | 4.3252 | 2.86 | South facing | None
818 | Example | 2 | 685205.311 | 4535803.299 | 40.9516 | -72.8791 | 53.4833 | 48.8593 | 4.624 | 2.86 | South facing | None
819 | Example | 1 | 685205.311 | 4535794.953 | 40.9515 | -72.8791 | 53.2884 | 48.5254 | 4.763 | 0.26 | North facing | None
819 | Example | 2 | 685205.311 | 4535762.955 | 40.9512 | -72.8791 | 53.4363 | 48.6904 | 4.7459 | 0.26 | North facing | None
820 | Example | 1 | 685205.311 | 4535754.605 | 40.9511 | -72.8791 | 53.5835 | 49.0472 | 4.5363 | 1.62 | North facing | None
820 | Example | 2 | 685205.311 | 4535722.619 | 40.9508 | -72.8791 | 54.4866 | 49.9551 | 4.5315 | 1.62 | North facing | None
821 | Example | 1 | 685205.311 | 4535714.271 | 40.9508 | -72.8791 | 54.725 | 50.0939 | 4.6311 | 1.72 | North facing | None
821 | Example | 2 | 685205.311 | 4535682.287 | 40.9505 | -72.8791 | 55.6865 | 51.0422 | 4.6442 | 1.72 | North facing | None
822 | Example | 1 | 685205.311 | 4535673.948 | 40.9504 | -72.8791 | 56.1093 | 51.4726 | 4.6368 | 4.11 | North facing | None
822 | Example | 2 | 685205.311 | 4535642.031 | 40.9501 | -72.8791 | 58.4041 | 53.867 | 4.5371 | 4.11 | North facing | None
823 | Example | 1 | 685205.311 | 4535633.694 | 40.95 | -72.8791 | 58.8799 | 54.3484 | 4.5314 | 2.4 | North facing | None
823 | Example | 2 | 685205.311 | 4535601.723 | 40.9498 | -72.8791 | 60.2226 | 55.6061 | 4.6165 | 2.4 | North facing | None
824 | Example | 1 | 685205.311 | 4535593.376 | 40.9497 | -72.8791 | 60.3877 | 55.9055 | 4.4822 | 0.29 | South facing | None
824 | Example | 2 | 685205.311 | 4535561.377 | 40.9494 | -72.8791 | 60.2253 | 55.5805 | 4.6448 | 0.29 | South facing | None
825 | Example | 1 | 685205.311 | 4535553.03 | 40.9493 | -72.8791 | 60.3685 | 55.7216 | 4.6469 | 2.29 | North facing | None
825 | Example | 2 | 685205.311 | 4535521.056 | 40.949 | -72.8791 | 61.6478 | 56.9034 | 4.7444 | 2.29 | North facing | None
826 | Example | 1 | 685205.311 | 4535512.713 | 40.949 | -72.8791 | 61.645 | 57.3919 | 4.2531 | 2.73 | South facing | None
826 | Example | 2 | 685205.311 | 4535480.75 | 40.9487 | -72.8791 | 60.1196 | 55.664 | 4.4555 | 2.73 | South facing | None
827 | Example | 1 | 685205.311 | 4535472.407 | 40.9486 | -72.8791 | 59.7396 | 55.1364 | 4.6032 | 2.31 | South facing | None
827 | Example | 2 | 685205.311 | 4535440.434 | 40.9483 | -72.8791 | 58.45 | 53.8642 | 4.5859 | 2.31 | South facing | None
828 | Example | 1 | 685205.311 | 4535432.088 | 40.9482 | -72.8791 | 58.1721 | 53.6305 | 4.5416 | 1.47 | South facing | None
828 | Example | 2 | 685205.311 | 4535400.099 | 40.9479 | -72.8791 | 57.3504 | 52.6832 | 4.6672 | 1.47 | South facing | None
829 | Example | 1 | 685205.311 | 4535391.75 | 40.9479 | -72.8791 | 57.2171 | 52.6735 | 4.5436 | 0.41 | South facing | None
829 | Example | 2 | 685205.311 | 4535359.752 | 40.9476 | -72.8791 | 56.9864 | 52.313 | 4.6733 | 0.41 | South facing | None
830 | Example | 1 | 685211.311 | 4536117.598 | 40.9544 | -72.8791 | 54.0423 | 49.0539 | 4.9885 | 1.86 | South facing | None
830 | Example | 2 | 685211.311 | 4536085.616 | 40.9541 | -72.8791 | 53.006 | 48.332 | 4.674 | 1.86 | South facing | None
831 | Example | 1 | 685211.311 | 4536077.268 | 40.954 | -72.8791 | 52.8111 | 48.2466 | 4.5645 | 0.89 | South facing | None
831 | Example | 2 | 685211.311 | 4536045.272 | 40.9538 | -72.8791 | 52.3163 | 47.73 | 4.5863 | 0.89 | South facing | None
832 | Example | 1 | 685211.311 | 4536036.923 | 40.9537 | -72.8791 | 52.3501 | 47.6048 | 4.7453 | 1.44 | North facing | None
832 | Example | 2 | 685211.311 | 4536004.934 | 40.9534 | -72.8791 | 53.1567 | 48.6131 | 4.5436 | 1.44 | North facing | None
833 | Example | 1 | 685211.311 | 4535996.585 | 40.9533 | -72.8791 | 53.25 | 48.7384 | 4.5116 | 0.18 | South facing | None
833 | Example | 2 | 685211.311 | 4535964.586 | 40.953 | -72.8791 | 53.1476 | 48.5504 | 4.5972 | 0.18 | South facing | None
834 | Example | 1 | 685211.311 | 4535956.235 | 40.953 | -72.8791 | 53.1337 | 48.5504 | 4.5833 | 0.02 | South facing | None
834 | Example | 2 | 685211.311 | 4535924.236 | 40.9527 | -72.8791 | 53.1249 | 48.5595 | 4.5655 | 0.02 | South facing | None
835 | Example | 1 | 685211.311 | 4535915.885 | 40.9526 | -72.8791 | 53.1074 | 48.3999 | 4.7075 | 0.21 | South facing | None
835 | Example | 2 | 685211.311 | 4535883.886 | 40.9523 | -72.8791 | 52.9895 | 48.2303 | 4.7592 | 0.21 | South facing | None
836 | Example | 1 | 685211.311 | 4535875.542 | 40.9522 | -72.8791 | 53.2201 | 48.564 | 4.6561 | 3.32 | North facing | None
836 | Example | 2 | 685211.311 | 4535843.596 | 40.9519 | -72.8791 | 55.0708 | 50.6578 | 4.413 | 3.32 | North facing | None
837 | Example | 1 | 685211.311 | 4535835.258 | 40.9519 | -72.8791 | 55.0797 | 50.7828 | 4.2969 | 3.26 | South facing | None
837 | Example | 2 | 685211.311 | 4535803.311 | 40.9516 | -72.8791 | 53.2587 | 48.7062 | 4.5525 | 3.26 | South facing | None
838 | Example | 1 | 685211.311 | 4535794.967 | 40.9515 | -72.8791 | 52.9929 | 48.226 | 4.7669 | 0.22 | South facing | None
838 | Example | 2 | 685211.311 | 4535762.968 | 40.9512 | -72.8791 | 52.8696 | 48.0898 | 4.7798 | 0.22 | South facing | None
839 | Example | 1 | 685211.311 | 4535754.62 | 40.9511 | -72.8791 | 53.0273 | 48.4473 | 4.58 | 2.25 | North facing | None
839 | Example | 2 | 685211.311 | 4535722.646 | 40.9508 | -72.8791 | 54.2859 | 49.679 | 4.607 | 2.25 | North facing | None
840 | Example | 1 | 685211.311 | 4535714.301 | 40.9508 | -72.8791 | 54.6027 | 49.9729 | 4.6298 | 2.06 | North facing | None
840 | Example | 2 | 685211.311 | 4535682.322 | 40.9505 | -72.8791 | 55.7514 | 51.1307 | 4.6208 | 2.06 | North facing | None
841 | Example | 1 | 685211.311 | 4535673.988 | 40.9504 | -72.8791 | 56.2454 | 51.5586 | 4.6868 | 4.8 | North facing | None
841 | Example | 2 | 685211.311 | 4535642.101 | 40.9501 | -72.8791 | 58.922 | 54.4328 | 4.4892 | 4.8 | North facing | None
842 | Example | 1 | 685211.311 | 4535633.766 | 40.95 | -72.8791 | 59.4079 | 54.9152 | 4.4928 | 1.87 | North facing | None
842 | Example | 2 | 685211.311 | 4535601.784 | 40.9498 | -72.8791 | 60.4504 | 55.9562 | 4.4942 | 1.87 | North facing | None
843 | Example | 1 | 685211.311 | 4535593.435 | 40.9497 | -72.8791 | 60.565 | 56.087 | 4.478 | 0.29 | South facing | None
843 | Example | 2 | 685211.311 | 4535561.437 | 40.9494 | -72.8791 | 60.4045 | 55.7201 | 4.6844 | 0.29 | South facing | None
844 | Example | 1 | 685211.311 | 4535553.091 | 40.9493 | -72.8791 | 60.5864 | 55.8992 | 4.6872 | 2.84 | North facing | None
844 | Example | 2 | 685211.311 | 4535521.131 | 40.949 | -72.8791 | 62.1732 | 57.4858 | 4.6874 | 2.84 | North facing | None
845 | Example | 1 | 685211.311 | 4535512.793 | 40.949 | -72.8791 | 62.1533 | 57.9619 | 4.1914 | 3.53 | South facing | None
845 | Example | 2 | 685211.311 | 4535480.854 | 40.9487 | -72.8791 | 60.1837 | 55.6724 | 4.5113 | 3.53 | South facing | None
846 | Example | 1 | 685211.311 | 4535472.513 | 40.9486 | -72.8791 | 59.7657 | 55.1391 | 4.6266 | 2.06 | South facing | None
846 | Example | 2 | 685211.311 | 4535440.535 | 40.9483 | -72.8791 | 58.6165 | 54.0482 | 4.5683 | 2.06 | South facing | None
847 | Example | 1 | 685211.311 | 4535432.188 | 40.9482 | -72.8791 | 58.3407 | 53.7982 | 4.5425 | 1.69 | South facing | None
847 | Example | 2 | 685211.311 | 4535400.203 | 40.9479 | -72.8791 | 57.3963 | 52.7137 | 4.6825 | 1.69 | South facing | None
848 | Example | 1 | 685211.311 | 4535391.854 | 40.9479 | -72.8791 | 57.2384 | 52.6794 | 4.559 | 0.55 | South facing | None
848 | Example | 2 | 685211.311 | 4535359.857 | 40.9476 | -72.8791 | 56.934 | 52.2515 | 4.6825 | 0.55 | South facing | None
849 | Example | 1 | 685217.311 | 4536117.598 | 40.9544 | -72.879 | 53.5978 | 48.5913 | 5.0065 | 1.6 | South facing | None
849 | Example | 2 | 685217.311 | 4536085.611 | 40.9541 | -72.879 | 52.7054 | 48.0494 | 4.656 | 1.6 | South facing | None
850 | Example | 1 | 685217.311 | 4536077.262 | 40.954 | -72.879 | 52.5597 | 48.025 | 4.5347 | 0.44 | South facing | None
850 | Example | 2 | 685217.311 | 4536045.264 | 40.9538 | -72.879 | 52.3147 | 47.7595 | 4.5551 | 0.44 | South facing | None
851 | Example | 1 | 685217.311 | 4536036.914 | 40.9537 | -72.879 | 52.3709 | 47.6649 | 4.706 | 1.32 | North facing | None
851 | Example | 2 | 685217.311 | 4536004.923 | 40.9534 | -72.879 | 53.1076 | 48.5552 | 4.5524 | 1.32 | North facing | None
852 | Example | 1 | 685217.311 | 4535996.573 | 40.9533 | -72.879 | 53.1846 | 48.6805 | 4.5042 | 0.29 | South facing | None
852 | Example | 2 | 685217.311 | 4535964.575 | 40.953 | -72.879 | 53.0223 | 48.4175 | 4.6048 | 0.29 | South facing | None
853 | Example | 1 | 685217.311 | 4535956.224 | 40.953 | -72.879 | 52.9684 | 48.2621 | 4.7063 | 0.48 | South facing | None
853 | Example | 2 | 685217.311 | 4535924.226 | 40.9527 | -72.879 | 52.6998 | 48.1018 | 4.598 | 0.48 | South facing | None
854 | Example | 1 | 685217.311 | 4535915.876 | 40.9526 | -72.879 | 52.706 | 48.0344 | 4.6716 | 0.59 | North facing | None
854 | Example | 2 | 685217.311 | 4535883.878 | 40.9523 | -72.879 | 53.038 | 48.335 | 4.703 | 0.59 | North facing | None
855 | Example | 1 | 685217.311 | 4535875.534 | 40.9522 | -72.879 | 53.3297 | 48.6688 | 4.6609 | 3.38 | North facing | None
855 | Example | 2 | 685217.311 | 4535843.591 | 40.9519 | -72.879 | 55.2184 | 50.8101 | 4.4083 | 3.38 | North facing | None
856 | Example | 1 | 685217.311 | 4535835.256 | 40.9519 | -72.879 | 55.1967 | 50.6801 | 4.5166 | 3.77 | South facing | None
856 | Example | 2 | 685217.311 | 4535803.326 | 40.9516 | -72.879 | 53.0927 | 48.5047 | 4.588 | 3.77 | South facing | None
857 | Example | 1 | 685217.311 | 4535794.984 | 40.9515 | -72.879 | 52.7568 | 47.8933 | 4.8635 | 0.72 | South facing | None
857 | Example | 2 | 685217.311 | 4535762.988 | 40.9512 | -72.879 | 52.3558 | 47.5413 | 4.8145 | 0.72 | South facing | None
858 | Example | 1 | 685217.311 | 4535754.64 | 40.9511 | -72.879 | 52.4896 | 47.9154 | 4.5742 | 2.41 | North facing | None
858 | Example | 2 | 685217.311 | 4535722.67 | 40.9508 | -72.879 | 53.8343 | 49.2382 | 4.5961 | 2.41 | North facing | None
859 | Example | 1 | 685217.311 | 4535714.325 | 40.9508 | -72.879 | 54.1731 | 49.5375 | 4.6356 | 2.25 | North facing | None
859 | Example | 2 | 685217.311 | 4535682.351 | 40.9505 | -72.879 | 55.4317 | 50.8176 | 4.6142 | 2.25 | North facing | None
860 | Example | 1 | 685217.311 | 4535674.021 | 40.9504 | -72.879 | 56.014 | 51.5415 | 4.4725 | 5.47 | North facing | None
860 | Example | 2 | 685217.311 | 4535642.168 | 40.9501 | -72.879 | 59.0632 | 54.6145 | 4.4487 | 5.47 | North facing | None
861 | Example | 1 | 685217.311 | 4535633.837 | 40.95 | -72.879 | 59.6087 | 55.185 | 4.4237 | 1.93 | North facing | None
861 | Example | 2 | 685217.311 | 4535601.857 | 40.9498 | -72.879 | 60.685 | 56.1833 | 4.5016 | 1.93 | North facing | None
862 | Example | 1 | 685217.311 | 4535593.508 | 40.9497 | -72.879 | 60.8063 | 56.2718 | 4.5345 | 0.34 | South facing | None
862 | Example | 2 | 685217.311 | 4535561.509 | 40.9494 | -72.879 | 60.6165 | 55.961 | 4.6555 | 0.34 | South facing | None
863 | Example | 1 | 685217.311 | 4535553.163 | 40.9493 | -72.879 | 60.7816 | 56.0413 | 4.7402 | 2.78 | North facing | None
863 | Example | 2 | 685217.311 | 4535521.202 | 40.949 | -72.879 | 62.3335 | 57.7486 | 4.5849 | 2.78 | North facing | None
864 | Example | 1 | 685217.311 | 4535512.864 | 40.949 | -72.879 | 62.2711 | 57.7745 | 4.4966 | 3.62 | South facing | None
864 | Example | 2 | 685217.311 | 4535480.929 | 40.9487 | -72.879 | 60.2486 | 55.7307 | 4.5179 | 3.62 | South facing | None
865 | Example | 1 | 685217.311 | 4535472.588 | 40.9486 | -72.879 | 59.8376 | 55.217 | 4.6206 | 1.87 | South facing | None
865 | Example | 2 | 685217.311 | 4535440.606 | 40.9483 | -72.879 | 58.7959 | 54.2136 | 4.5823 | 1.87 | South facing | None
866 | Example | 1 | 685217.311 | 4535432.259 | 40.9482 | -72.879 | 58.5392 | 53.8917 | 4.6474 | 1.69 | South facing | None
866 | Example | 2 | 685217.311 | 4535400.273 | 40.9479 | -72.879 | 57.5969 | 52.9363 | 4.6606 | 1.69 | South facing | None
867 | Example | 1 | 685217.311 | 4535391.924 | 40.9479 | -72.879 | 57.4414 | 52.7688 | 4.6726 | 0.46 | South facing | None
867 | Example | 2 | 685217.311 | 4535359.926 | 40.9476 | -72.879 | 57.1819 | 52.5049 | 4.677 | 0.46 | South facing | None
868 | Example | 1 | 685223.311 | 4536117.597 | 40.9544 | -72.8789 | 53.1957 | 48.1412 | 5.0546 | 1.16 | South facing | None
868 | Example | 2 | 685223.311 | 4536085.604 | 40.9541 | -72.8789 | 52.5468 | 47.7793 | 4.7675 | 1.16 | South facing | None
869 | Example | 1 | 685223.311 | 4536077.254 | 40.954 | -72.8789 | 52.4845 | 48.0553 | 4.4293 | 0.07 | North facing | None
869 | Example | 2 | 685223.311 | 4536045.255 | 40.9538 | -72.8789 | 52.5229 | 47.9394 | 4.5835 | 0.07 | North facing | None
870 | Example | 1 | 685223.311 | 4536036.905 | 40.9537 | -72.8789 | 52.6145 | 47.9649 | 4.6496 | 1.22 | North facing | None
870 | Example | 2 | 685223.311 | 4536004.913 | 40.9534 | -72.8789 | 53.2948 | 48.7354 | 4.5595 | 1.22 | North facing | None
871 | Example | 1 | 685223.311 | 4535996.564 | 40.9533 | -72.8789 | 53.3227 | 48.8606 | 4.4621 | 0.89 | South facing | None
871 | Example | 2 | 685223.311 | 4535964.569 | 40.953 | -72.8789 | 52.8231 | 48.4475 | 4.3757 | 0.89 | South facing | None
872 | Example | 1 | 685223.311 | 4535956.219 | 40.953 | -72.8789 | 52.6829 | 47.8717 | 4.8112 | 0.76 | South facing | None
872 | Example | 2 | 685223.311 | 4535924.222 | 40.9527 | -72.8789 | 52.2572 | 47.6796 | 4.5776 | 0.76 | South facing | None
873 | Example | 1 | 685223.311 | 4535915.874 | 40.9526 | -72.8789 | 52.3198 | 47.5543 | 4.7655 | 1.73 | North facing | None
873 | Example | 2 | 685223.311 | 4535883.889 | 40.9523 | -72.8789 | 53.288 | 48.6646 | 4.6234 | 1.73 | North facing | None
874 | Example | 1 | 685223.311 | 4535875.545 | 40.9522 | -72.8789 | 53.6114 | 48.9984 | 4.613 | 2.7 | North facing | None
874 | Example | 2 | 685223.311 | 4535843.581 | 40.9519 | -72.8789 | 55.1177 | 50.9813 | 4.1364 | 2.7 | North facing | None
875 | Example | 1 | 685223.311 | 4535835.244 | 40.9519 | -72.8789 | 55.0036 | 50.4394 | 4.5642 | 4.01 | South facing | None
875 | Example | 2 | 685223.311 | 4535803.323 | 40.9516 | -72.8789 | 52.767 | 48.2421 | 4.5248 | 4.01 | South facing | None
876 | Example | 1 | 685223.311 | 4535794.983 | 40.9515 | -72.8789 | 52.3914 | 47.5332 | 4.8582 | 0.95 | South facing | None
876 | Example | 2 | 685223.311 | 4535762.988 | 40.9512 | -72.8789 | 51.8619 | 47.0313 | 4.8306 | 0.95 | South facing | None
877 | Example | 1 | 685223.311 | 4535754.641 | 40.9511 | -72.8789 | 51.965 | 47.4054 | 4.5596 | 2.2 | North facing | None
877 | Example | 2 | 685223.311 | 4535722.665 | 40.9508 | -72.8789 | 53.1935 | 48.6628 | 4.5307 | 2.2 | North facing | None
878 | Example | 1 | 685223.311 | 4535714.323 | 40.9508 | -72.8789 | 53.567 | 48.8776 | 4.6893 | 3.02 | North facing | None
878 | Example | 2 | 685223.311 | 4535682.368 | 40.9505 | -72.8789 | 55.2555 | 50.3828 | 4.8727 | 3.02 | North facing | None
879 | Example | 1 | 685223.311 | 4535674.043 | 40.9504 | -72.8789 | 55.9095 | 51.419 | 4.4905 | 5.73 | North facing | None
879 | Example | 2 | 685223.311 | 4535642.204 | 40.9501 | -72.8789 | 59.1021 | 54.5784 | 4.5237 | 5.73 | North facing | None
880 | Example | 1 | 685223.311 | 4535633.875 | 40.95 | -72.8789 | 59.6807 | 55.2433 | 4.4374 | 2.15 | North facing | None
880 | Example | 2 | 685223.311 | 4535601.899 | 40.9498 | -72.8789 | 60.8785 | 56.3238 | 4.5547 | 2.15 | North facing | None
881 | Example | 1 | 685223.311 | 4535593.551 | 40.9497 | -72.8789 | 61.0062 | 56.4833 | 4.5229 | 0.47 | South facing | None
881 | Example | 2 | 685223.311 | 4535561.553 | 40.9494 | -72.8789 | 60.746 | 56.1889 | 4.557 | 0.47 | South facing | None
882 | Example | 1 | 685223.311 | 4535553.204 | 40.9493 | -72.8789 | 60.8422 | 56.1597 | 4.6825 | 1.92 | North facing | None
882 | Example | 2 | 685223.311 | 4535521.223 | 40.949 | -72.8789 | 61.9137 | 57.5032 | 4.4105 | 1.92 | North facing | None
883 | Example | 1 | 685223.311 | 4535512.879 | 40.949 | -72.8789 | 61.8482 | 57.2955 | 4.5526 | 2.81 | South facing | None
883 | Example | 2 | 685223.311 | 4535480.919 | 40.9487 | -72.8789 | 60.2807 | 55.8199 | 4.4608 | 2.81 | South facing | None
884 | Example | 1 | 685223.311 | 4535472.574 | 40.9486 | -72.8789 | 59.9416 | 55.3068 | 4.6348 | 1.65 | South facing | None
884 | Example | 2 | 685223.311 | 4535440.588 | 40.9483 | -72.8789 | 59.0204 | 54.4207 | 4.5997 | 1.65 | South facing | None
885 | Example | 1 | 685223.311 | 4535432.24 | 40.9482 | -72.8789 | 58.7847 | 54.1307 | 4.654 | 1.6 | South facing | None
885 | Example | 2 | 685223.311 | 4535400.254 | 40.9479 | -72.8789 | 57.8906 | 53.2542 | 4.6363 | 1.6 | South facing | None
886 | Example | 1 | 685223.311 | 4535391.905 | 40.9479 | -72.8789 | 57.7592 | 53.0681 | 4.6911 | 0.21 | South facing | None
886 | Example | 2 | 685223.311 | 4535359.906 | 40.9476 | -72.8789 | 57.6441 | 52.9852 | 4.6589 | 0.21 | South facing | None
887 | Example | 1 | 685229.311 | 4536117.596 | 40.9544 | -72.8789 | 52.9558 | 47.6911 | 5.2646 | 0.73 | South facing | None
887 | Example | 2 | 685229.311 | 4536085.6 | 40.9541 | -72.8789 | 52.547 | 47.7515 | 4.7956 | 0.73 | South facing | None
888 | Example | 1 | 685229.311 | 4536077.249 | 40.954 | -72.8789 | 52.5417 | 48.0855 | 4.4562 | 0.46 | North facing | None
888 | Example | 2 | 685229.311 | 4536045.251 | 40.9538 | -72.8789 | 52.7959 | 48.2232 | 4.5728 | 0.46 | North facing | None
889 | Example | 1 | 685229.311 | 4536036.901 | 40.9537 | -72.8789 | 52.904 | 48.2649 | 4.639 | 1.07 | North facing | None
889 | Example | 2 | 685229.311 | 4536004.908 | 40.9534 | -72.8789 | 53.5 | 48.97 | 4.53 | 1.07 | North facing | None
890 | Example | 1 | 685229.311 | 4535996.559 | 40.9533 | -72.8789 | 53.4557 | 49.0407 | 4.415 | 1.73 | South facing | None
890 | Example | 2 | 685229.311 | 4535964.575 | 40.953 | -72.8789 | 52.4917 | 48.0667 | 4.425 | 1.73 | South facing | None
891 | Example | 1 | 685229.311 | 4535956.226 | 40.953 | -72.8789 | 52.2844 | 47.4822 | 4.8022 | 0.89 | South facing | None
891 | Example | 2 | 685229.311 | 4535924.231 | 40.9527 | -72.8789 | 51.7864 | 47.1997 | 4.5867 | 0.89 | South facing | None
892 | Example | 1 | 685229.311 | 4535915.885 | 40.9526 | -72.8789 | 51.9175 | 47.0745 | 4.8429 | 2.84 | North facing | None
892 | Example | 2 | 685229.311 | 4535883.926 | 40.9523 | -72.8789 | 53.5056 | 48.6802 | 4.8254 | 2.84 | North facing | None
893 | Example | 1 | 685229.311 | 4535875.582 | 40.9522 | -72.8789 | 53.8751 | 49.3269 | 4.5483 | 1.9 | North facing | None
893 | Example | 2 | 685229.311 | 4535843.601 | 40.9519 | -72.8789 | 54.9347 | 50.7425 | 4.1921 | 1.9 | North facing | None
894 | Example | 1 | 685229.311 | 4535835.262 | 40.9519 | -72.8789 | 54.7528 | 50.2006 | 4.5523 | 4.18 | South facing | None
894 | Example | 2 | 685229.311 | 4535803.348 | 40.9516 | -72.8789 | 52.4211 | 47.8843 | 4.5368 | 4.18 | South facing | None
895 | Example | 1 | 685229.311 | 4535795.009 | 40.9515 | -72.8789 | 52.0183 | 47.1754 | 4.8429 | 1.17 | South facing | None
895 | Example | 2 | 685229.311 | 4535763.017 | 40.9512 | -72.8789 | 51.3659 | 46.6268 | 4.7391 | 1.17 | South facing | None
896 | Example | 1 | 685229.311 | 4535754.669 | 40.9511 | -72.8789 | 51.4388 | 46.8943 | 4.5445 | 1.99 | North facing | None
896 | Example | 2 | 685229.311 | 4535722.689 | 40.9508 | -72.8789 | 52.5479 | 48.0022 | 4.5457 | 1.99 | North facing | None
897 | Example | 1 | 685229.311 | 4535714.349 | 40.9508 | -72.8789 | 52.9598 | 48.2167 | 4.7431 | 3.79 | North facing | None
897 | Example | 2 | 685229.311 | 4535682.42 | 40.9505 | -72.8789 | 55.0753 | 50.2563 | 4.8189 | 3.79 | North facing | None
898 | Example | 1 | 685229.311 | 4535674.1 | 40.9504 | -72.8789 | 55.8007 | 51.2921 | 4.5086 | 5.99 | North facing | None
898 | Example | 2 | 685229.311 | 4535642.275 | 40.9501 | -72.8789 | 59.1378 | 54.6323 | 4.5055 | 5.99 | North facing | None
899 | Example | 1 | 685229.311 | 4535633.949 | 40.9501 | -72.8789 | 59.7498 | 55.3 | 4.4499 | 2.37 | North facing | None
899 | Example | 2 | 685229.311 | 4535601.978 | 40.9498 | -72.8789 | 61.0707 | 56.5314 | 4.5393 | 2.37 | North facing | None
900 | Example | 1 | 685229.311 | 4535593.63 | 40.9497 | -72.8789 | 61.2052 | 56.6961 | 4.5091 | 0.59 | South facing | None
900 | Example | 2 | 685229.311 | 4535561.633 | 40.9494 | -72.8789 | 60.8758 | 56.3101 | 4.5657 | 0.59 | South facing | None
901 | Example | 1 | 685229.311 | 4535553.283 | 40.9493 | -72.8789 | 60.9033 | 56.2766 | 4.6267 | 1.06 | North facing | None
901 | Example | 2 | 685229.311 | 4535521.289 | 40.949 | -72.8789 | 61.4944 | 57.0239 | 4.4705 | 1.06 | North facing | None
902 | Example | 1 | 685229.311 | 4535512.942 | 40.949 | -72.8789 | 61.4261 | 56.8199 | 4.6062 | 1.99 | South facing | None
902 | Example | 2 | 685229.311 | 4535480.962 | 40.9487 | -72.8789 | 60.3167 | 55.8155 | 4.5012 | 1.99 | South facing | None
903 | Example | 1 | 685229.311 | 4535472.614 | 40.9486 | -72.8789 | 60.0496 | 55.3974 | 4.6523 | 1.44 | South facing | None
903 | Example | 2 | 685229.311 | 4535440.625 | 40.9483 | -72.8789 | 59.2466 | 54.6616 | 4.5849 | 1.44 | South facing | None
904 | Example | 1 | 685229.311 | 4535432.277 | 40.9482 | -72.8789 | 59.0316 | 54.3728 | 4.6589 | 1.52 | South facing | None
904 | Example | 2 | 685229.311 | 4535400.289 | 40.9479 | -72.8789 | 58.1852 | 53.5548 | 4.6304 | 1.52 | South facing | None
905 | Example | 1 | 685229.311 | 4535391.94 | 40.9479 | -72.8789 | 58.0776 | 53.3693 | 4.7083 | 0.05 | North facing | None
905 | Example | 2 | 685229.311 | 4535359.941 | 40.9476 | -72.8789 | 58.1057 | 53.4646 | 4.641 | 0.05 | North facing | None
906 | Example | 1 | 685235.311 | 4536117.596 | 40.9544 | -72.8788 | 52.8234 | 47.5378 | 5.2856 | 0.47 | South facing | None
906 | Example | 2 | 685235.311 | 4536085.598 | 40.9541 | -72.8788 | 52.5591 | 47.7815 | 4.7775 | 0.47 | South facing | None
907 | Example | 1 | 685235.311 | 4536077.248 | 40.954 | -72.8788 | 52.5921 | 48.1155 | 4.4765 | 0.75 | North facing | None
907 | Example | 2 | 685235.311 | 4536045.251 | 40.9538 | -72.8788 | 53.0084 | 48.456 | 4.5524 | 0.75 | North facing | None
908 | Example | 1 | 685235.311 | 4536036.901 | 40.9537 | -72.8788 | 53.133 | 48.4977 | 4.6352 | 1.01 | North facing | None
908 | Example | 2 | 685235.311 | 4536004.907 | 40.9534 | -72.8788 | 53.6989 | 49.1651 | 4.5338 | 1.01 | North facing | None
909 | Example | 1 | 685235.311 | 4535996.561 | 40.9533 | -72.8788 | 53.5999 | 49.2069 | 4.3931 | 2.46 | South facing | None
909 | Example | 2 | 685235.311 | 4535964.591 | 40.953 | -72.8788 | 52.2286 | 47.7525 | 4.4761 | 2.46 | South facing | None
910 | Example | 1 | 685235.311 | 4535956.244 | 40.953 | -72.8788 | 51.9695 | 47.1682 | 4.8013 | 0.9 | South facing | None
910 | Example | 2 | 685235.311 | 4535924.249 | 40.9527 | -72.8788 | 51.4645 | 46.8768 | 4.5876 | 0.9 | South facing | None
911 | Example | 1 | 685235.311 | 4535915.906 | 40.9526 | -72.8788 | 51.628 | 46.7517 | 4.8764 | 3.32 | North facing | None
911 | Example | 2 | 685235.311 | 4535883.96 | 40.9523 | -72.8788 | 53.4829 | 48.691 | 4.7919 | 3.32 | North facing | None
912 | Example | 1 | 685235.311 | 4535875.618 | 40.9522 | -72.8788 | 53.8669 | 49.5715 | 4.2954 | 1.63 | North facing | None
912 | Example | 2 | 685235.311 | 4535843.632 | 40.9519 | -72.8788 | 54.7753 | 50.5643 | 4.211 | 1.63 | North facing | None
913 | Example | 1 | 685235.311 | 4535835.294 | 40.9519 | -72.8788 | 54.5642 | 49.9936 | 4.5706 | 4.33 | South facing | None
913 | Example | 2 | 685235.311 | 4535803.386 | 40.9516 | -72.8788 | 52.1494 | 47.6021 | 4.5473 | 4.33 | South facing | None
914 | Example | 1 | 685235.311 | 4535795.047 | 40.9515 | -72.8788 | 51.739 | 46.9143 | 4.8248 | 1.13 | South facing | None
914 | Example | 2 | 685235.311 | 4535763.054 | 40.9512 | -72.8788 | 51.1091 | 46.3859 | 4.7232 | 1.13 | South facing | None
915 | Example | 1 | 685235.311 | 4535754.706 | 40.9511 | -72.8788 | 51.1541 | 46.5235 | 4.6306 | 1.7 | North facing | None
915 | Example | 2 | 685235.311 | 4535722.721 | 40.9508 | -72.8788 | 52.1016 | 47.5356 | 4.566 | 1.7 | North facing | None
916 | Example | 1 | 685235.311 | 4535714.383 | 40.9508 | -72.8788 | 52.5339 | 47.7582 | 4.7757 | 4.37 | North facing | None
916 | Example | 2 | 685235.311 | 4535682.477 | 40.9505 | -72.8788 | 54.9744 | 50.1964 | 4.778 | 4.37 | North facing | None
917 | Example | 1 | 685235.311 | 4535674.161 | 40.9504 | -72.8788 | 55.7511 | 51.236 | 4.5152 | 6.14 | North facing | None
917 | Example | 2 | 685235.311 | 4535642.346 | 40.9501 | -72.8788 | 59.1736 | 54.6788 | 4.4947 | 6.14 | North facing | None
918 | Example | 1 | 685235.311 | 4535634.021 | 40.9501 | -72.8788 | 59.8027 | 55.3539 | 4.4488 | 2.46 | North facing | None
918 | Example | 2 | 685235.311 | 4535602.052 | 40.9498 | -72.8788 | 61.1749 | 56.6421 | 4.5328 | 2.46 | North facing | None
919 | Example | 1 | 685235.311 | 4535593.705 | 40.9497 | -72.8788 | 61.3064 | 56.834 | 4.4724 | 0.72 | South facing | None
919 | Example | 2 | 685235.311 | 4535561.708 | 40.9494 | -72.8788 | 60.9017 | 56.3267 | 4.575 | 0.72 | South facing | None
920 | Example | 1 | 685235.311 | 4535553.357 | 40.9493 | -72.8788 | 60.8582 | 56.1382 | 4.7201 | 0.18 | North facing | None
920 | Example | 2 | 685235.311 | 4535521.359 | 40.949 | -72.8788 | 60.9571 | 56.4251 | 4.532 | 0.18 | North facing | None
921 | Example | 1 | 685235.311 | 4535513.009 | 40.949 | -72.8788 | 60.8622 | 56.3282 | 4.534 | 1.49 | South facing | None
921 | Example | 2 | 685235.311 | 4535481.021 | 40.9487 | -72.8788 | 60.0324 | 55.4043 | 4.6281 | 1.49 | South facing | None
922 | Example | 1 | 685235.311 | 4535472.672 | 40.9486 | -72.8788 | 59.8624 | 55.3538 | 4.5086 | 0.87 | South facing | None
922 | Example | 2 | 685235.311 | 4535440.676 | 40.9483 | -72.8788 | 59.3738 | 54.8282 | 4.5456 | 0.87 | South facing | None
923 | Example | 1 | 685235.311 | 4535432.327 | 40.9482 | -72.8788 | 59.222 | 54.5932 | 4.6288 | 1.17 | South facing | None
923 | Example | 2 | 685235.311 | 4535400.334 | 40.9479 | -72.8788 | 58.5666 | 53.96 | 4.6065 | 1.17 | South facing | None
924 | Example | 1 | 685235.311 | 4535391.984 | 40.9479 | -72.8788 | 58.4806 | 53.842 | 4.6386 | 0.02 | North facing | None
924 | Example | 2 | 685235.311 | 4535359.985 | 40.9476 | -72.8788 | 58.4902 | 53.8469 | 4.6433 | 0.02 | North facing | None
925 | Example | 1 | 685241.311 | 4536117.596 | 40.9544 | -72.8787 | 53.0154 | 47.7479 | 5.2675 | 0.73 | South facing | None
925 | Example | 2 | 685241.311 | 4536085.6 | 40.9541 | -72.8787 | 52.607 | 47.8115 | 4.7955 | 0.73 | South facing | None
926 | Example | 1 | 685241.311 | 4536077.25 | 40.954 | -72.8787 | 52.622 | 48.1455 | 4.4765 | 0.75 | North facing | None
926 | Example | 2 | 685241.311 | 4536045.253 | 40.9538 | -72.8787 | 53.0384 | 48.486 | 4.5524 | 0.75 | North facing | None
927 | Example | 1 | 685241.311 | 4536036.903 | 40.9537 | -72.8787 | 53.166 | 48.5277 | 4.6382 | 1.06 | North facing | None
927 | Example | 2 | 685241.311 | 4536004.91 | 40.9534 | -72.8787 | 53.7559 | 49.2251 | 4.5307 | 1.06 | North facing | None
928 | Example | 1 | 685241.311 | 4535996.564 | 40.9533 | -72.8787 | 53.645 | 49.2669 | 4.3781 | 2.67 | South facing | None
928 | Example | 2 | 685241.311 | 4535964.6 | 40.953 | -72.8787 | 52.1542 | 47.6631 | 4.4911 | 2.67 | South facing | None
929 | Example | 1 | 685241.311 | 4535956.253 | 40.953 | -72.8787 | 51.9041 | 47.0788 | 4.8253 | 0.56 | South facing | None
929 | Example | 2 | 685241.311 | 4535924.256 | 40.9527 | -72.8787 | 51.5906 | 47.0269 | 4.5637 | 0.56 | South facing | None
930 | Example | 1 | 685241.311 | 4535915.912 | 40.9526 | -72.8787 | 51.7849 | 46.9018 | 4.8831 | 3.42 | North facing | None
930 | Example | 2 | 685241.311 | 4535883.97 | 40.9523 | -72.8787 | 53.694 | 49.02 | 4.6741 | 3.42 | North facing | None
931 | Example | 1 | 685241.311 | 4535875.627 | 40.9522 | -72.8787 | 54.0418 | 49.6309 | 4.4109 | 1.24 | North facing | None
931 | Example | 2 | 685241.311 | 4535843.636 | 40.9519 | -72.8787 | 54.7326 | 50.5646 | 4.168 | 1.24 | North facing | None
932 | Example | 1 | 685241.311 | 4535835.296 | 40.9519 | -72.8787 | 54.4919 | 49.8438 | 4.6481 | 4.24 | South facing | None
932 | Example | 2 | 685241.311 | 4535803.385 | 40.9516 | -72.8787 | 52.1286 | 47.542 | 4.5866 | 4.24 | South facing | None
933 | Example | 1 | 685241.311 | 4535795.045 | 40.9515 | -72.8787 | 51.7355 | 46.9442 | 4.7914 | 1.05 | South facing | None
933 | Example | 2 | 685241.311 | 4535763.052 | 40.9512 | -72.8787 | 51.1505 | 46.4159 | 4.7346 | 1.05 | South facing | None
934 | Example | 1 | 685241.311 | 4535754.703 | 40.9511 | -72.8787 | 51.21 | 46.5836 | 4.6264 | 1.8 | North facing | None
934 | Example | 2 | 685241.311 | 4535722.72 | 40.9508 | -72.8787 | 52.2145 | 47.6556 | 4.5589 | 1.8 | North facing | None
935 | Example | 1 | 685241.311 | 4535714.383 | 40.9508 | -72.8787 | 52.6569 | 47.8782 | 4.7787 | 4.42 | North facing | None
935 | Example | 2 | 685241.311 | 4535682.479 | 40.9505 | -72.8787 | 55.1212 | 50.3462 | 4.775 | 4.42 | North facing | None
936 | Example | 1 | 685241.311 | 4535674.162 | 40.9504 | -72.8787 | 55.889 | 51.3859 | 4.5031 | 5.97 | North facing | None
936 | Example | 2 | 685241.311 | 4535642.336 | 40.9501 | -72.8787 | 59.2164 | 54.7097 | 4.5067 | 5.97 | North facing | None
937 | Example | 1 | 685241.311 | 4535634.01 | 40.9501 | -72.8787 | 59.8192 | 55.3845 | 4.4347 | 2.25 | North facing | None
937 | Example | 2 | 685241.311 | 4535602.035 | 40.9498 | -72.8787 | 61.076 | 56.4687 | 4.6072 | 2.25 | North facing | None
938 | Example | 1 | 685241.311 | 4535593.688 | 40.9497 | -72.8787 | 61.179 | 56.7434 | 4.4356 | 1 | South facing | None
938 | Example | 2 | 685241.311 | 4535561.694 | 40.9494 | -72.8787 | 60.6207 | 56.0265 | 4.5942 | 1 | South facing | None
939 | Example | 1 | 685241.311 | 4535553.344 | 40.9493 | -72.8787 | 60.492 | 55.829 | 4.663 | 0.77 | South facing | None
939 | Example | 2 | 685241.311 | 4535521.348 | 40.949 | -72.8787 | 60.0629 | 55.465 | 4.598 | 0.77 | South facing | None
940 | Example | 1 | 685241.311 | 4535512.998 | 40.949 | -72.8787 | 59.9231 | 55.3815 | 4.5416 | 1.19 | South facing | None
940 | Example | 2 | 685241.311 | 4535481.006 | 40.9487 | -72.8787 | 59.2612 | 54.6541 | 4.6071 | 1.19 | South facing | None
941 | Example | 1 | 685241.311 | 4535472.656 | 40.9486 | -72.8787 | 59.1811 | 54.6436 | 4.5376 | 0.11 | North facing | None
941 | Example | 2 | 685241.311 | 4535440.657 | 40.9483 | -72.8787 | 59.2443 | 54.7677 | 4.4766 | 0.11 | North facing | None
942 | Example | 1 | 685241.311 | 4535432.306 | 40.9482 | -72.8787 | 59.2395 | 54.5325 | 4.707 | 0.06 | South facing | None
942 | Example | 2 | 685241.311 | 4535400.307 | 40.9479 | -72.8787 | 59.2081 | 54.6796 | 4.5285 | 0.06 | South facing | None
943 | Example | 1 | 685241.311 | 4535391.956 | 40.9479 | -72.8787 | 59.1372 | 54.5394 | 4.5978 | 0.88 | South facing | None
943 | Example | 2 | 685241.311 | 4535359.961 | 40.9476 | -72.8787 | 58.6435 | 53.9372 | 4.7062 | 0.88 | South facing | None
944 | Example | 1 | 685247.311 | 4536117.596 | 40.9544 | -72.8786 | 53.0421 | 47.9579 | 5.0843 | 0.73 | South facing | None
944 | Example | 2 | 685247.311 | 4536085.6 | 40.9541 | -72.8786 | 52.6341 | 47.7586 | 4.8755 | 0.73 | South facing | None
945 | Example | 1 | 685247.311 | 4536077.25 | 40.954 | -72.8786 | 52.652 | 48.1755 | 4.4765 | 0.75 | North facing | None
945 | Example | 2 | 685247.311 | 4536045.253 | 40.9538 | -72.8786 | 53.0684 | 48.497 | 4.5714 | 0.75 | North facing | None
946 | Example | 1 | 685247.311 | 4536036.903 | 40.9537 | -72.8786 | 53.199 | 48.5577 | 4.6413 | 1.1 | North facing | None
946 | Example | 2 | 685247.311 | 4536004.91 | 40.9534 | -72.8786 | 53.8129 | 49.1988 | 4.6141 | 1.1 | North facing | None
947 | Example | 1 | 685247.311 | 4535996.565 | 40.9533 | -72.8786 | 53.69 | 49.3269 | 4.3632 | 2.88 | South facing | None
947 | Example | 2 | 685247.311 | 4535964.607 | 40.953 | -72.8786 | 52.0797 | 47.6366 | 4.4431 | 2.88 | South facing | None
948 | Example | 1 | 685247.311 | 4535956.261 | 40.953 | -72.8786 | 51.8387 | 46.9894 | 4.8493 | 0.22 | South facing | None
948 | Example | 2 | 685247.311 | 4535924.262 | 40.9527 | -72.8786 | 51.7168 | 47.1349 | 4.5818 | 0.22 | South facing | None
949 | Example | 1 | 685247.311 | 4535915.918 | 40.9526 | -72.8786 | 51.926 | 47.0519 | 4.8741 | 3.29 | North facing | None
949 | Example | 2 | 685247.311 | 4535883.971 | 40.9523 | -72.8786 | 53.763 | 49.1485 | 4.6144 | 3.29 | North facing | None
950 | Example | 1 | 685247.311 | 4535875.628 | 40.9522 | -72.8786 | 54.0807 | 49.6909 | 4.3898 | 0.94 | North facing | None
950 | Example | 2 | 685247.311 | 4535843.633 | 40.9519 | -72.8786 | 54.6033 | 50.4441 | 4.1592 | 0.94 | North facing | None
951 | Example | 1 | 685247.311 | 4535835.292 | 40.9519 | -72.8786 | 54.3595 | 49.6934 | 4.6661 | 3.98 | South facing | None
951 | Example | 2 | 685247.311 | 4535803.37 | 40.9516 | -72.8786 | 52.1395 | 47.5569 | 4.5827 | 3.98 | South facing | None
952 | Example | 1 | 685247.311 | 4535795.029 | 40.9515 | -72.8786 | 51.7675 | 46.973 | 4.7945 | 1 | South facing | None
952 | Example | 2 | 685247.311 | 4535763.035 | 40.9512 | -72.8786 | 51.2077 | 46.4732 | 4.7345 | 1 | South facing | None
953 | Example | 1 | 685247.311 | 4535754.687 | 40.9511 | -72.8786 | 51.2763 | 46.6441 | 4.6322 | 1.88 | North facing | None
953 | Example | 2 | 685247.311 | 4535722.705 | 40.9508 | -72.8786 | 52.3289 | 47.7385 | 4.5904 | 1.88 | North facing | None
954 | Example | 1 | 685247.311 | 4535714.369 | 40.9508 | -72.8786 | 52.7804 | 47.9989 | 4.7815 | 4.46 | North facing | None
954 | Example | 2 | 685247.311 | 4535682.467 | 40.9505 | -72.8786 | 55.2696 | 50.4978 | 4.7718 | 4.46 | North facing | None
955 | Example | 1 | 685247.311 | 4535674.148 | 40.9504 | -72.8786 | 56.0286 | 51.5376 | 4.491 | 5.8 | North facing | None
955 | Example | 2 | 685247.311 | 4535642.313 | 40.9501 | -72.8786 | 59.2604 | 54.7373 | 4.523 | 5.8 | North facing | None
956 | Example | 1 | 685247.311 | 4535633.985 | 40.9501 | -72.8786 | 59.8392 | 55.4157 | 4.4235 | 2.08 | North facing | None
956 | Example | 2 | 685247.311 | 4535602.007 | 40.9498 | -72.8786 | 60.9993 | 56.38 | 4.6193 | 2.08 | North facing | None
957 | Example | 1 | 685247.311 | 4535593.66 | 40.9497 | -72.8786 | 61.0692 | 56.6524 | 4.4167 | 1.3 | South facing | None
957 | Example | 2 | 685247.311 | 4535561.669 | 40.9494 | -72.8786 | 60.3415 | 55.7293 | 4.6122 | 1.3 | South facing | None
958 | Example | 1 | 685247.311 | 4535553.321 | 40.9493 | -72.8786 | 60.1257 | 55.5276 | 4.5981 | 1.71 | South facing | None
958 | Example | 2 | 685247.311 | 4535521.336 | 40.949 | -72.8786 | 59.1688 | 54.5048 | 4.6639 | 1.71 | South facing | None
959 | Example | 1 | 685247.311 | 4535512.987 | 40.949 | -72.8786 | 58.9839 | 54.4214 | 4.5626 | 0.88 | South facing | None
959 | Example | 2 | 685247.311 | 4535480.992 | 40.9487 | -72.8786 | 58.49 | 53.9039 | 4.5861 | 0.88 | South facing | None
960 | Example | 1 | 685247.311 | 4535472.642 | 40.9486 | -72.8786 | 58.4999 | 53.894 | 4.6059 | 1.1 | North facing | None
960 | Example | 2 | 685247.311 | 4535440.649 | 40.9483 | -72.8786 | 59.1151 | 54.7075 | 4.4076 | 1.1 | North facing | None
961 | Example | 1 | 685247.311 | 4535432.3 | 40.9482 | -72.8786 | 59.2574 | 54.4723 | 4.7851 | 1.06 | North facing | None
961 | Example | 2 | 685247.311 | 4535400.306 | 40.9479 | -72.8786 | 59.8501 | 55.3996 | 4.4505 | 1.06 | North facing | None
962 | Example | 1 | 685247.311 | 4535391.958 | 40.9479 | -72.8786 | 59.7942 | 55.2594 | 4.5348 | 1.79 | South facing | None
962 | Example | 2 | 685247.311 | 4535359.974 | 40.9476 | -72.8786 | 58.7963 | 54.027 | 4.7692 | 1.79 | South facing | None
963 | Example | 1 | 685253.311 | 4536117.596 | 40.9544 | -72.8786 | 53.0061 | 48.0116 | 4.9946 | 0.82 | South facing | None
963 | Example | 2 | 685253.311 | 4536085.601 | 40.9541 | -72.8786 | 52.55 | 47.6685 | 4.8815 | 0.82 | South facing | None
964 | Example | 1 | 685253.311 | 4536077.251 | 40.954 | -72.8786 | 52.5747 | 48.1696 | 4.4052 | 0.87 | North facing | None
964 | Example | 2 | 685253.311 | 4536045.255 | 40.9538 | -72.8786 | 53.0607 | 48.4969 | 4.5637 | 0.87 | North facing | None
965 | Example | 1 | 685253.311 | 4536036.905 | 40.9537 | -72.8786 | 53.1938 | 48.5804 | 4.6133 | 0.99 | North facing | None
965 | Example | 2 | 685253.311 | 4536004.911 | 40.9534 | -72.8786 | 53.7444 | 49.1088 | 4.6356 | 0.99 | North facing | None
966 | Example | 1 | 685253.311 | 4535996.565 | 40.9533 | -72.8786 | 53.6304 | 49.3591 | 4.2713 | 2.77 | South facing | None
966 | Example | 2 | 685253.311 | 4535964.604 | 40.953 | -72.8786 | 52.0845 | 47.6663 | 4.4182 | 2.77 | South facing | None
967 | Example | 1 | 685253.311 | 4535956.257 | 40.953 | -72.8786 | 51.8517 | 46.9151 | 4.9365 | 0.12 | South facing | None
967 | Example | 2 | 685253.311 | 4535924.258 | 40.9527 | -72.8786 | 51.7875 | 47.1949 | 4.5925 | 0.12 | South facing | None
968 | Example | 1 | 685253.311 | 4535915.914 | 40.9526 | -72.8786 | 52.0068 | 47.1949 | 4.8119 | 3.26 | North facing | None
968 | Example | 2 | 685253.311 | 4535883.967 | 40.9523 | -72.8786 | 53.8256 | 49.2088 | 4.6167 | 3.26 | North facing | None
969 | Example | 1 | 685253.311 | 4535875.622 | 40.9522 | -72.8786 | 54.1199 | 49.7512 | 4.3687 | 0.63 | North facing | None
969 | Example | 2 | 685253.311 | 4535843.625 | 40.9519 | -72.8786 | 54.4737 | 50.2934 | 4.1803 | 0.63 | North facing | None
970 | Example | 1 | 685253.311 | 4535835.283 | 40.9519 | -72.8786 | 54.2268 | 49.5426 | 4.6841 | 3.72 | South facing | None
970 | Example | 2 | 685253.311 | 4535803.351 | 40.9516 | -72.8786 | 52.1502 | 47.5856 | 4.5647 | 3.72 | South facing | None
971 | Example | 1 | 685253.311 | 4535795.009 | 40.9515 | -72.8786 | 51.7993 | 47.0016 | 4.7977 | 0.96 | South facing | None
971 | Example | 2 | 685253.311 | 4535763.015 | 40.9512 | -72.8786 | 51.2649 | 46.5336 | 4.7313 | 0.96 | South facing | None
972 | Example | 1 | 685253.311 | 4535754.666 | 40.9511 | -72.8786 | 51.333 | 46.7049 | 4.6282 | 1.83 | North facing | None
972 | Example | 2 | 685253.311 | 4535722.684 | 40.9508 | -72.8786 | 52.3562 | 47.6797 | 4.6765 | 1.83 | North facing | None
973 | Example | 1 | 685253.311 | 4535714.348 | 40.9508 | -72.8786 | 52.8263 | 48.12 | 4.7063 | 4.63 | North facing | None
973 | Example | 2 | 685253.311 | 4535682.453 | 40.9505 | -72.8786 | 55.4094 | 50.6494 | 4.76 | 4.63 | North facing | None
974 | Example | 1 | 685253.311 | 4535674.135 | 40.9504 | -72.8786 | 56.1668 | 51.6815 | 4.4852 | 5.6 | North facing | None
974 | Example | 2 | 685253.311 | 4535642.289 | 40.9501 | -72.8786 | 59.2917 | 54.7395 | 4.5521 | 5.6 | North facing | None
975 | Example | 1 | 685253.311 | 4535633.959 | 40.9501 | -72.8786 | 59.848 | 55.4301 | 4.418 | 1.92 | North facing | None
975 | Example | 2 | 685253.311 | 4535601.978 | 40.9498 | -72.8786 | 60.9215 | 56.2913 | 4.6302 | 1.92 | North facing | None
976 | Example | 1 | 685253.311 | 4535593.631 | 40.9497 | -72.8786 | 60.9626 | 56.5614 | 4.4012 | 1.56 | South facing | None
976 | Example | 2 | 685253.311 | 4535561.643 | 40.9494 | -72.8786 | 60.0919 | 55.5185 | 4.5733 | 1.56 | South facing | None
977 | Example | 1 | 685253.311 | 4535553.298 | 40.9493 | -72.8786 | 59.7888 | 55.2262 | 4.5626 | 2.63 | South facing | None
977 | Example | 2 | 685253.311 | 4535521.333 | 40.949 | -72.8786 | 58.3199 | 53.6917 | 4.6281 | 2.63 | South facing | None
978 | Example | 1 | 685253.311 | 4535512.986 | 40.949 | -72.8786 | 58.0786 | 53.4614 | 4.6173 | 0.65 | South facing | None
978 | Example | 2 | 685253.311 | 4535480.989 | 40.9487 | -72.8786 | 57.7159 | 53.1262 | 4.5897 | 0.65 | South facing | None
979 | Example | 1 | 685253.311 | 4535472.641 | 40.9486 | -72.8786 | 57.8058 | 53.1441 | 4.6617 | 1.99 | North facing | None
979 | Example | 2 | 685253.311 | 4535440.661 | 40.9483 | -72.8786 | 58.9151 | 54.3095 | 4.6056 | 1.99 | North facing | None
980 | Example | 1 | 685253.311 | 4535432.316 | 40.9482 | -72.8786 | 59.2211 | 54.5831 | 4.638 | 2.2 | North facing | None
980 | Example | 2 | 685253.311 | 4535400.34 | 40.9479 | -72.8786 | 60.4471 | 55.8759 | 4.5712 | 2.2 | North facing | None
981 | Example | 1 | 685253.311 | 4535391.996 | 40.9479 | -72.8786 | 60.4326 | 55.9802 | 4.4524 | 2.58 | South facing | None
981 | Example | 2 | 685253.311 | 4535360.03 | 40.9476 | -72.8786 | 58.9927 | 54.5278 | 4.4649 | 2.58 | South facing | None
982 | Example | 1 | 685259.311 | 4536117.596 | 40.9544 | -72.8785 | 53.1872 | 48.2322 | 4.955 | 0.24 | North facing | None
982 | Example | 2 | 685259.311 | 4536085.597 | 40.9541 | -72.8785 | 53.3207 | 48.5127 | 4.808 | 0.24 | North facing | None
983 | Example | 1 | 685259.311 | 4536077.247 | 40.954 | -72.8785 | 53.3291 | 48.694 | 4.6351 | 0.42 | South facing | None
983 | Example | 2 | 685259.311 | 4536045.248 | 40.9538 | -72.8785 | 53.0957 | 48.4421 | 4.6537 | 0.42 | South facing | None
984 | Example | 1 | 685259.311 | 4536036.898 | 40.9537 | -72.8785 | 53.1272 | 48.5256 | 4.6016 | 0.82 | North facing | None
984 | Example | 2 | 685259.311 | 4536004.902 | 40.9534 | -72.8785 | 53.584 | 48.9366 | 4.6473 | 0.82 | North facing | None
985 | Example | 1 | 685259.311 | 4535996.554 | 40.9533 | -72.8785 | 53.5002 | 49.187 | 4.3132 | 2.17 | South facing | None
985 | Example | 2 | 685259.311 | 4535964.578 | 40.953 | -72.8785 | 52.2899 | 47.9138 | 4.3761 | 2.17 | South facing | None
986 | Example | 1 | 685259.311 | 4535956.23 | 40.953 | -72.8785 | 52.0804 | 47.1625 | 4.9179 | 0.38 | South facing | None
986 | Example | 2 | 685259.311 | 4535924.232 | 40.9527 | -72.8785 | 51.8672 | 47.2549 | 4.6122 | 0.38 | South facing | None
987 | Example | 1 | 685259.311 | 4535915.888 | 40.9526 | -72.8785 | 52.075 | 47.2777 | 4.7973 | 3.34 | North facing | None
987 | Example | 2 | 685259.311 | 4535883.943 | 40.9523 | -72.8785 | 53.9367 | 49.3253 | 4.6114 | 3.34 | North facing | None
988 | Example | 1 | 685259.311 | 4535875.599 | 40.9522 | -72.8785 | 54.204 | 49.8677 | 4.3363 | 0.17 | North facing | None
988 | Example | 2 | 685259.311 | 4535843.6 | 40.9519 | -72.8785 | 54.2988 | 50.0862 | 4.2126 | 0.17 | North facing | None
989 | Example | 1 | 685259.311 | 4535835.253 | 40.9519 | -72.8785 | 54.1087 | 49.335 | 4.7737 | 2.44 | South facing | None
989 | Example | 2 | 685259.311 | 4535803.283 | 40.9516 | -72.8785 | 52.7453 | 48.27 | 4.4753 | 2.44 | South facing | None
990 | Example | 1 | 685259.311 | 4535794.936 | 40.9515 | -72.8785 | 52.4597 | 47.6862 | 4.7736 | 1.3 | South facing | None
990 | Example | 2 | 685259.311 | 4535762.946 | 40.9512 | -72.8785 | 51.7348 | 46.9796 | 4.7552 | 1.3 | South facing | None
991 | Example | 1 | 685259.311 | 4535754.598 | 40.9511 | -72.8785 | 51.7901 | 47.143 | 4.6471 | 1.99 | North facing | None
991 | Example | 2 | 685259.311 | 4535722.618 | 40.9508 | -72.8785 | 52.9017 | 48.0903 | 4.8114 | 1.99 | North facing | None
992 | Example | 1 | 685259.311 | 4535714.283 | 40.9508 | -72.8785 | 53.4149 | 48.9982 | 4.4167 | 4.69 | North facing | None
992 | Example | 2 | 685259.311 | 4535682.391 | 40.9505 | -72.8785 | 56.0302 | 51.2742 | 4.756 | 4.69 | North facing | None
993 | Example | 1 | 685259.311 | 4535674.069 | 40.9504 | -72.8785 | 56.7547 | 52.2616 | 4.4931 | 5.07 | North facing | None
993 | Example | 2 | 685259.311 | 4535642.196 | 40.9501 | -72.8785 | 59.5845 | 54.9951 | 4.5894 | 5.07 | North facing | None
994 | Example | 1 | 685259.311 | 4535633.861 | 40.95 | -72.8785 | 60.0534 | 55.6255 | 4.4279 | 1.2 | North facing | None
994 | Example | 2 | 685259.311 | 4535601.869 | 40.9498 | -72.8785 | 60.7222 | 56.0414 | 4.6808 | 1.2 | North facing | None
995 | Example | 1 | 685259.311 | 4535593.521 | 40.9497 | -72.8785 | 60.6979 | 56.2956 | 4.4023 | 1.77 | South facing | None
995 | Example | 2 | 685259.311 | 4535561.537 | 40.9494 | -72.8785 | 59.7093 | 55.2229 | 4.4864 | 1.77 | South facing | None
996 | Example | 1 | 685259.311 | 4535553.194 | 40.9493 | -72.8785 | 59.3412 | 54.7277 | 4.6135 | 3.18 | South facing | None
996 | Example | 2 | 685259.311 | 4535521.244 | 40.949 | -72.8785 | 57.5679 | 52.9336 | 4.6343 | 3.18 | South facing | None
997 | Example | 1 | 685259.311 | 4535512.9 | 40.949 | -72.8785 | 57.3139 | 52.6378 | 4.676 | 0.24 | South facing | None
997 | Example | 2 | 685259.311 | 4535480.901 | 40.9487 | -72.8785 | 57.181 | 52.62 | 4.561 | 0.24 | South facing | None
998 | Example | 1 | 685259.311 | 4535472.553 | 40.9486 | -72.8785 | 57.3055 | 52.5125 | 4.7929 | 2.07 | North facing | None
998 | Example | 2 | 685259.311 | 4535440.574 | 40.9483 | -72.8785 | 58.4618 | 53.5334 | 4.9284 | 2.07 | North facing | None
999 | Example | 1 | 685259.311 | 4535432.232 | 40.9482 | -72.8785 | 58.8736 | 54.6058 | 4.2679 | 3.2 | North facing | None
999 | Example | 2 | 685259.311 | 4535400.283 | 40.9479 | -72.8785 | 60.6614 | 56.1606 | 4.5008 | 3.2 | North facing | None
1000 | Example | 1 | 685259.311 | 4535391.944 | 40.9479 | -72.8785 | 60.6881 | 56.1368 | 4.5513 | 2.99 | South facing | None
1000 | Example | 2 | 685259.311 | 4535359.989 | 40.9476 | -72.8785 | 59.0168 | 54.523 | 4.4938 | 2.99 | South facing | None
PV area #2 (Existing grade)
Table | Preset type | Pile | X | Y | Lat | Long | Z frame attach | Z terrain enter | Pile reveal length, m | Table slope, deg | Table direction | Table fault
1001 | Example | 1 | 685281.389 | 4536117.596 | 40.9544 | -72.8782 | 55.0592 | 50.7269 | 4.3323 | 0.27 | South facing | None
1001 | Example | 2 | 685281.389 | 4536085.597 | 40.9541 | -72.8782 | 54.9098 | 50.5452 | 4.3647 | 0.27 | South facing | None
1002 | Example | 1 | 685287.389 | 4536117.597 | 40.9544 | -72.8782 | 55.5093 | 51.2669 | 4.2424 | 0.89 | South facing | None
1002 | Example | 2 | 685287.389 | 4536085.601 | 40.9541 | -72.8782 | 55.0137 | 50.8672 | 4.1465 | 0.89 | South facing | None
1003 | Example | 1 | 685287.389 | 4536077.258 | 40.954 | -72.8782 | 54.6672 | 49.8242 | 4.843 | 3.45 | South facing | None
1003 | Example | 2 | 685287.389 | 4536045.317 | 40.9538 | -72.8782 | 52.7419 | 47.9966 | 4.7453 | 3.45 | South facing | None
1004 | Example | 1 | 685287.389 | 4536036.973 | 40.9537 | -72.8782 | 52.5267 | 47.8298 | 4.697 | 0.47 | North facing | None
1004 | Example | 2 | 685287.389 | 4536004.976 | 40.9534 | -72.8782 | 52.7866 | 48.1746 | 4.612 | 0.47 | North facing | None
1005 | Example | 1 | 685287.389 | 4535996.625 | 40.9533 | -72.8782 | 52.8518 | 48.2999 | 4.5519 | 0.39 | North facing | None
1005 | Example | 2 | 685287.389 | 4535964.626 | 40.953 | -72.8782 | 53.0714 | 48.5143 | 4.5571 | 0.39 | North facing | None
1006 | Example | 1 | 685287.389 | 4535956.278 | 40.953 | -72.8782 | 52.9607 | 48.5143 | 4.4465 | 1.98 | South facing | None
1006 | Example | 2 | 685287.389 | 4535924.298 | 40.9527 | -72.8782 | 51.8565 | 47.2454 | 4.6111 | 1.98 | South facing | None
1007 | Example | 1 | 685287.389 | 4535915.958 | 40.9526 | -72.8782 | 51.9766 | 47.1557 | 4.821 | 3.68 | North facing | None
1007 | Example | 2 | 685287.389 | 4535884.024 | 40.9523 | -72.8782 | 54.0279 | 49.5202 | 4.5077 | 3.68 | North facing | None
1008 | Example | 1 | 685287.389 | 4535875.683 | 40.9522 | -72.8782 | 54.201 | 49.8956 | 4.3054 | 1.42 | South facing | None
1008 | Example | 2 | 685287.389 | 4535843.694 | 40.9519 | -72.8782 | 53.4085 | 49.0165 | 4.392 | 1.42 | South facing | None
1009 | Example | 1 | 685287.389 | 4535835.347 | 40.9519 | -72.8782 | 53.4418 | 48.4207 | 5.0212 | 2.25 | North facing | None
1009 | Example | 2 | 685287.389 | 4535803.373 | 40.9516 | -72.8782 | 54.6963 | 50.1689 | 4.5274 | 2.25 | North facing | None
1010 | Example | 1 | 685287.389 | 4535795.026 | 40.9515 | -72.8782 | 54.7537 | 50.2468 | 4.5069 | 1.4 | South facing | None
1010 | Example | 2 | 685287.389 | 4535763.036 | 40.9512 | -72.8782 | 53.973 | 49.3309 | 4.6422 | 1.4 | South facing | None
1011 | Example | 1 | 685287.389 | 4535754.691 | 40.9511 | -72.8782 | 54.0597 | 49.2552 | 4.8045 | 2.69 | North facing | None
1011 | Example | 2 | 685287.389 | 4535722.727 | 40.9508 | -72.8782 | 55.5613 | 50.6857 | 4.8755 | 2.69 | North facing | None
1012 | Example | 1 | 685287.389 | 4535714.389 | 40.9508 | -72.8782 | 56.0611 | 51.7058 | 4.3553 | 3.8 | North facing | None
1012 | Example | 2 | 685287.389 | 4535682.461 | 40.9505 | -72.8782 | 58.1799 | 53.6208 | 4.5591 | 3.8 | North facing | None
1013 | Example | 1 | 685287.389 | 4535674.127 | 40.9504 | -72.8782 | 58.7289 | 54.1249 | 4.604 | 3.77 | North facing | None
1013 | Example | 2 | 685287.389 | 4535642.197 | 40.9501 | -72.8782 | 60.8332 | 56.2764 | 4.5568 | 3.77 | North facing | None
1014 | Example | 1 | 685287.389 | 4535633.856 | 40.95 | -72.8782 | 61.0165 | 56.6689 | 4.3477 | 1.44 | South facing | None
1014 | Example | 2 | 685287.389 | 4535601.867 | 40.9498 | -72.8782 | 60.2108 | 55.5803 | 4.6305 | 1.44 | South facing | None
1015 | Example | 1 | 685287.389 | 4535593.528 | 40.9497 | -72.8782 | 59.8231 | 55.4395 | 4.3835 | 4.06 | South facing | None
1015 | Example | 2 | 685287.389 | 4535561.609 | 40.9494 | -72.8782 | 57.5556 | 52.9494 | 4.6062 | 4.06 | South facing | None
1016 | Example | 1 | 685287.389 | 4535553.27 | 40.9493 | -72.8782 | 57.1381 | 52.4555 | 4.6826 | 1.6 | South facing | None
1016 | Example | 2 | 685287.389 | 4535521.283 | 40.949 | -72.8782 | 56.2474 | 51.7314 | 4.5159 | 1.6 | South facing | None
1017 | Example | 1 | 685287.389 | 4535512.934 | 40.949 | -72.8782 | 56.1136 | 51.4767 | 4.637 | 0.1 | South facing | None
1017 | Example | 2 | 685287.389 | 4535480.935 | 40.9487 | -72.8782 | 56.0606 | 51.6095 | 4.4511 | 0.1 | South facing | None
1018 | Example | 1 | 685287.389 | 4535472.585 | 40.9486 | -72.8782 | 56.1464 | 51.3527 | 4.7937 | 1.5 | North facing | None
1018 | Example | 2 | 685287.389 | 4535440.597 | 40.9483 | -72.8782 | 56.9841 | 52.0645 | 4.9196 | 1.5 | North facing | None
1019 | Example | 1 | 685287.389 | 4535432.269 | 40.9482 | -72.8782 | 57.5421 | 53.061 | 4.4811 | 5.95 | North facing | None
1019 | Example | 2 | 685287.389 | 4535400.443 | 40.9479 | -72.8782 | 60.8601 | 56.4119 | 4.4482 | 5.95 | North facing | None
1020 | Example | 1 | 685287.389 | 4535392.121 | 40.9479 | -72.8782 | 61.0513 | 56.5984 | 4.453 | 3.55 | South facing | None
1020 | Example | 2 | 685287.389 | 4535360.183 | 40.9476 | -72.8782 | 59.0675 | 54.5544 | 4.5131 | 3.55 | South facing | None
1021 | Example | 1 | 685293.389 | 4536117.597 | 40.9544 | -72.8781 | 55.9474 | 51.767 | 4.1805 | 1.49 | South facing | None
1021 | Example | 2 | 685293.389 | 4536085.609 | 40.9541 | -72.8781 | 55.1166 | 50.9281 | 4.1885 | 1.49 | South facing | None
1022 | Example | 1 | 685293.389 | 4536077.269 | 40.954 | -72.8781 | 54.6953 | 49.8856 | 4.8097 | 3.92 | South facing | None
1022 | Example | 2 | 685293.389 | 4536045.345 | 40.9538 | -72.8781 | 52.5055 | 47.7272 | 4.7784 | 3.92 | South facing | None
1023 | Example | 1 | 685293.389 | 4536037.003 | 40.9537 | -72.8781 | 52.2632 | 47.5604 | 4.7028 | 0.55 | North facing | None
1023 | Example | 2 | 685293.389 | 4536005.006 | 40.9534 | -72.8781 | 52.5702 | 47.9642 | 4.6061 | 0.55 | North facing | None
1024 | Example | 1 | 685293.389 | 4535996.656 | 40.9533 | -72.8781 | 52.6984 | 48.0894 | 4.609 | 1.21 | North facing | None
1024 | Example | 2 | 685293.389 | 4535964.664 | 40.953 | -72.8781 | 53.3743 | 48.8743 | 4.5001 | 1.21 | North facing | None
1025 | Example | 1 | 685293.389 | 4535956.318 | 40.953 | -72.8781 | 53.2921 | 48.8743 | 4.4178 | 2.39 | South facing | None
1025 | Example | 2 | 685293.389 | 4535924.346 | 40.9527 | -72.8781 | 51.9586 | 47.3673 | 4.5913 | 2.39 | South facing | None
1026 | Example | 1 | 685293.389 | 4535916.006 | 40.9526 | -72.8781 | 52.0164 | 47.0337 | 4.9828 | 3.42 | North facing | None
1026 | Example | 2 | 685293.389 | 4535884.064 | 40.9523 | -72.8781 | 53.9241 | 49.3984 | 4.5257 | 3.42 | North facing | None
1027 | Example | 1 | 685293.389 | 4535875.721 | 40.9522 | -72.8781 | 54.0759 | 49.7739 | 4.302 | 1.47 | South facing | None
1027 | Example | 2 | 685293.389 | 4535843.733 | 40.9519 | -72.8781 | 53.2564 | 48.8694 | 4.387 | 1.47 | South facing | None
1028 | Example | 1 | 685293.389 | 4535835.387 | 40.9519 | -72.8781 | 53.3091 | 48.2435 | 5.0656 | 2.6 | North facing | None
1028 | Example | 2 | 685293.389 | 4535803.421 | 40.9516 | -72.8781 | 54.7592 | 50.1362 | 4.623 | 2.6 | North facing | None
1029 | Example | 1 | 685293.389 | 4535795.075 | 40.9515 | -72.8781 | 54.8933 | 50.577 | 4.3163 | 0.95 | South facing | None
1029 | Example | 2 | 685293.389 | 4535763.08 | 40.9512 | -72.8781 | 54.3623 | 49.7513 | 4.611 | 0.95 | South facing | None
1030 | Example | 1 | 685293.389 | 4535754.734 | 40.9511 | -72.8781 | 54.4738 | 49.6743 | 4.7995 | 2.6 | North facing | None
1030 | Example | 2 | 685293.389 | 4535722.768 | 40.9508 | -72.8781 | 55.9249 | 51.1621 | 4.7628 | 2.6 | North facing | None
1031 | Example | 1 | 685293.389 | 4535714.428 | 40.9508 | -72.8781 | 56.3804 | 51.9137 | 4.4667 | 3.48 | North facing | None
1031 | Example | 2 | 685293.389 | 4535682.488 | 40.9505 | -72.8781 | 58.3207 | 53.7391 | 4.5815 | 3.48 | North facing | None
1032 | Example | 1 | 685293.389 | 4535674.154 | 40.9504 | -72.8781 | 58.8547 | 54.2487 | 4.606 | 3.88 | North facing | None
1032 | Example | 2 | 685293.389 | 4535642.228 | 40.9501 | -72.8781 | 61.0183 | 56.4847 | 4.5336 | 3.88 | North facing | None
1033 | Example | 1 | 685293.389 | 4535633.888 | 40.95 | -72.8781 | 61.1868 | 56.85 | 4.3368 | 1.74 | South facing | None
1033 | Example | 2 | 685293.389 | 4535601.904 | 40.9498 | -72.8781 | 60.2175 | 55.6717 | 4.5457 | 1.74 | South facing | None
1034 | Example | 1 | 685293.389 | 4535593.568 | 40.9497 | -72.8781 | 59.756 | 55.2987 | 4.4573 | 4.68 | South facing | None
1034 | Example | 2 | 685293.389 | 4535561.675 | 40.9494 | -72.8781 | 57.1461 | 52.5344 | 4.6117 | 4.68 | South facing | None
1035 | Example | 1 | 685293.389 | 4535553.338 | 40.9493 | -72.8781 | 56.7473 | 51.9779 | 4.7694 | 0.66 | South facing | None
1035 | Example | 2 | 685293.389 | 4535521.341 | 40.949 | -72.8781 | 56.3774 | 51.6467 | 4.7307 | 0.66 | South facing | None
1036 | Example | 1 | 685293.389 | 4535512.99 | 40.949 | -72.8781 | 56.3115 | 51.8058 | 4.5056 | 0.41 | South facing | None
1036 | Example | 2 | 685293.389 | 4535480.992 | 40.9487 | -72.8781 | 56.0844 | 51.6115 | 4.4729 | 0.41 | South facing | None
1037 | Example | 1 | 685293.389 | 4535472.642 | 40.9486 | -72.8781 | 56.1117 | 51.2693 | 4.8424 | 0.97 | North facing | None
1037 | Example | 2 | 685293.389 | 4535440.647 | 40.9483 | -72.8781 | 56.6554 | 51.699 | 4.9564 | 0.97 | North facing | None
1038 | Example | 1 | 685293.389 | 4535432.322 | 40.9482 | -72.8781 | 57.2037 | 52.7157 | 4.488 | 6.34 | North facing | None
1038 | Example | 2 | 685293.389 | 4535400.518 | 40.9479 | -72.8781 | 60.7376 | 56.3166 | 4.421 | 6.34 | North facing | None
1039 | Example | 1 | 685293.389 | 4535392.198 | 40.9479 | -72.8781 | 60.9724 | 56.5835 | 4.3889 | 3.32 | South facing | None
1039 | Example | 2 | 685293.389 | 4535360.253 | 40.9476 | -72.8781 | 59.1209 | 54.6443 | 4.4765 | 3.32 | South facing | None
1040 | Example | 1 | 685293.389 | 4535351.909 | 40.9475 | -72.8781 | 58.85 | 54.1957 | 4.6543 | 0.14 | South facing | None
1040 | Example | 2 | 685293.389 | 4535319.91 | 40.9472 | -72.8781 | 58.7728 | 54.1786 | 4.5942 | 0.14 | South facing | None
1041 | Example | 1 | 685299.389 | 4536117.597 | 40.9544 | -72.878 | 55.6192 | 51.4045 | 4.2148 | 1.49 | South facing | None
1041 | Example | 2 | 685299.389 | 4536085.609 | 40.9541 | -72.878 | 54.7868 | 50.5981 | 4.1887 | 1.49 | South facing | None
1042 | Example | 1 | 685299.389 | 4536077.272 | 40.954 | -72.878 | 54.3294 | 49.5559 | 4.7735 | 4.44 | South facing | None
1042 | Example | 2 | 685299.389 | 4536045.368 | 40.9538 | -72.878 | 51.8539 | 47.0398 | 4.8141 | 4.44 | South facing | None
1043 | Example | 1 | 685299.389 | 4536037.03 | 40.9537 | -72.878 | 51.6235 | 47.0825 | 4.541 | 1.23 | North facing | None
1043 | Example | 2 | 685299.389 | 4536005.039 | 40.9534 | -72.878 | 52.312 | 47.7537 | 4.5584 | 1.23 | North facing | None
1044 | Example | 1 | 685299.389 | 4535996.69 | 40.9533 | -72.878 | 52.4892 | 47.9172 | 4.572 | 1.23 | North facing | None
1044 | Example | 2 | 685299.389 | 4535964.698 | 40.953 | -72.878 | 53.1758 | 48.6771 | 4.4986 | 1.23 | North facing | None
1045 | Example | 1 | 685299.389 | 4535956.351 | 40.953 | -72.878 | 53.1131 | 48.6771 | 4.4359 | 2.13 | South facing | None
1045 | Example | 2 | 685299.389 | 4535924.374 | 40.9527 | -72.878 | 51.9251 | 47.3491 | 4.576 | 2.13 | South facing | None
1046 | Example | 1 | 685299.389 | 4535916.033 | 40.9526 | -72.878 | 52.0061 | 47.1052 | 4.9008 | 3.39 | North facing | None
1046 | Example | 2 | 685299.389 | 4535884.089 | 40.9523 | -72.878 | 53.8973 | 49.3887 | 4.5086 | 3.39 | North facing | None
1047 | Example | 1 | 685299.389 | 4535875.746 | 40.9522 | -72.878 | 54.0654 | 49.5493 | 4.5162 | 0.98 | South facing | None
1047 | Example | 2 | 685299.389 | 4535843.752 | 40.9519 | -72.878 | 53.5194 | 49.1666 | 4.3528 | 0.98 | South facing | None
1048 | Example | 1 | 685299.389 | 4535835.405 | 40.9519 | -72.878 | 53.6041 | 48.5406 | 5.0635 | 2.57 | North facing | None
1048 | Example | 2 | 685299.389 | 4535803.438 | 40.9516 | -72.878 | 55.0369 | 50.4117 | 4.6252 | 2.57 | North facing | None
1049 | Example | 1 | 685299.389 | 4535795.092 | 40.9515 | -72.878 | 55.1778 | 50.8708 | 4.3071 | 0.82 | South facing | None
1049 | Example | 2 | 685299.389 | 4535763.096 | 40.9512 | -72.878 | 54.7184 | 50.0879 | 4.6305 | 0.82 | South facing | None
1050 | Example | 1 | 685299.389 | 4535754.75 | 40.9511 | -72.878 | 54.8528 | 50.1219 | 4.7309 | 2.7 | North facing | None
1050 | Example | 2 | 685299.389 | 4535722.786 | 40.9509 | -72.878 | 56.3587 | 51.724 | 4.6347 | 2.7 | North facing | None
1051 | Example | 1 | 685299.389 | 4535714.444 | 40.9508 | -72.878 | 56.7447 | 52.0671 | 4.6776 | 2.73 | North facing | None
1051 | Example | 2 | 685299.389 | 4535682.482 | 40.9505 | -72.878 | 58.2702 | 53.6367 | 4.6335 | 2.73 | North facing | None
1052 | Example | 1 | 685299.389 | 4535674.145 | 40.9504 | -72.878 | 58.7635 | 54.1529 | 4.6105 | 4.04 | North facing | None
1052 | Example | 2 | 685299.389 | 4535642.226 | 40.9501 | -72.878 | 61.0158 | 56.5277 | 4.4881 | 4.04 | North facing | None
1053 | Example | 1 | 685299.389 | 4535633.886 | 40.95 | -72.878 | 61.2006 | 56.8496 | 4.351 | 1.59 | South facing | None
1053 | Example | 2 | 685299.389 | 4535601.899 | 40.9498 | -72.878 | 60.3149 | 55.8451 | 4.4698 | 1.59 | South facing | None
1054 | Example | 1 | 685299.389 | 4535593.564 | 40.9497 | -72.878 | 59.8423 | 55.2962 | 4.5461 | 4.86 | South facing | None
1054 | Example | 2 | 685299.389 | 4535561.68 | 40.9494 | -72.878 | 57.1302 | 52.4491 | 4.6811 | 4.86 | South facing | None
1055 | Example | 1 | 685299.389 | 4535553.344 | 40.9493 | -72.878 | 56.7582 | 51.9995 | 4.7587 | 0.2 | South facing | None
1055 | Example | 2 | 685299.389 | 4535521.345 | 40.949 | -72.878 | 56.6487 | 51.9187 | 4.73 | 0.2 | South facing | None
1056 | Example | 1 | 685299.389 | 4535512.994 | 40.949 | -72.878 | 56.6044 | 52.1636 | 4.4408 | 0.61 | South facing | None
1056 | Example | 2 | 685299.389 | 4535480.997 | 40.9487 | -72.878 | 56.2616 | 51.8624 | 4.3993 | 0.61 | South facing | None
1057 | Example | 1 | 685299.389 | 4535472.647 | 40.9486 | -72.878 | 56.2568 | 51.3617 | 4.8951 | 0.85 | North facing | None
1057 | Example | 2 | 685299.389 | 4535440.651 | 40.9483 | -72.878 | 56.7289 | 51.5893 | 5.1396 | 0.85 | North facing | None
1058 | Example | 1 | 685299.389 | 4535432.323 | 40.9482 | -72.878 | 57.2615 | 52.8612 | 4.4002 | 6.02 | North facing | None
1058 | Example | 2 | 685299.389 | 4535400.5 | 40.9479 | -72.878 | 60.6152 | 56.3107 | 4.3045 | 6.02 | North facing | None
1059 | Example | 1 | 685299.389 | 4535392.18 | 40.9479 | -72.878 | 60.7814 | 56.3942 | 4.3872 | 3.8 | South facing | None
1059 | Example | 2 | 685299.389 | 4535360.251 | 40.9476 | -72.878 | 58.6596 | 54.1492 | 4.5104 | 3.8 | South facing | None
1060 | Example | 1 | 685299.389 | 4535351.909 | 40.9475 | -72.878 | 58.3861 | 53.6986 | 4.6875 | 0.31 | North facing | None
1060 | Example | 2 | 685299.389 | 4535319.911 | 40.9472 | -72.878 | 58.5583 | 53.9554 | 4.6029 | 0.31 | North facing | None
1061 | Example | 1 | 685305.389 | 4536117.597 | 40.9544 | -72.878 | 55.2191 | 50.8345 | 4.3847 | 1.43 | South facing | None
1061 | Example | 2 | 685305.389 | 4536085.608 | 40.9541 | -72.878 | 54.4222 | 50.1488 | 4.2734 | 1.43 | South facing | None
1062 | Example | 1 | 685305.389 | 4536077.271 | 40.954 | -72.878 | 53.9641 | 49.1958 | 4.7683 | 4.51 | South facing | None
1062 | Example | 2 | 685305.389 | 4536045.371 | 40.9538 | -72.878 | 51.4474 | 46.3889 | 5.0585 | 4.51 | South facing | None
1063 | Example | 1 | 685305.389 | 4536037.034 | 40.9537 | -72.878 | 51.2564 | 46.7224 | 4.5341 | 1.57 | North facing | None
1063 | Example | 2 | 685305.389 | 4536005.047 | 40.9534 | -72.878 | 52.1331 | 47.5583 | 4.5748 | 1.57 | North facing | None
1064 | Example | 1 | 685305.389 | 4535996.698 | 40.9533 | -72.878 | 52.3285 | 47.767 | 4.5615 | 1.1 | North facing | None
1064 | Example | 2 | 685305.389 | 4535964.705 | 40.953 | -72.878 | 52.9446 | 48.4438 | 4.5008 | 1.1 | North facing | None
1065 | Example | 1 | 685305.389 | 4535956.356 | 40.953 | -72.878 | 52.9061 | 48.4371 | 4.4689 | 1.65 | South facing | None
1065 | Example | 2 | 685305.389 | 4535924.371 | 40.9527 | -72.878 | 51.982 | 47.362 | 4.62 | 1.65 | South facing | None
1066 | Example | 1 | 685305.389 | 4535916.027 | 40.9526 | -72.8779 | 52.06 | 47.1951 | 4.8649 | 2.87 | North facing | None
1066 | Example | 2 | 685305.389 | 4535884.068 | 40.9523 | -72.8779 | 53.6633 | 49.2793 | 4.384 | 2.87 | North facing | None
1067 | Example | 1 | 685305.389 | 4535875.722 | 40.9522 | -72.8779 | 53.8552 | 49.2793 | 4.5759 | 0.12 | South facing | None
1067 | Example | 2 | 685305.389 | 4535843.723 | 40.9519 | -72.8779 | 53.7874 | 49.4703 | 4.3171 | 0.12 | South facing | None
1068 | Example | 1 | 685305.389 | 4535835.376 | 40.9519 | -72.8779 | 53.9292 | 48.8684 | 5.0609 | 2.53 | North facing | None
1068 | Example | 2 | 685305.389 | 4535803.408 | 40.9516 | -72.8779 | 55.3412 | 50.7134 | 4.6278 | 2.53 | North facing | None
1069 | Example | 1 | 685305.389 | 4535795.061 | 40.9515 | -72.8779 | 55.4944 | 51.1725 | 4.3219 | 0.61 | South facing | None
1069 | Example | 2 | 685305.389 | 4535763.064 | 40.9512 | -72.8779 | 55.1538 | 50.4867 | 4.6671 | 0.61 | South facing | None
1070 | Example | 1 | 685305.389 | 4535754.716 | 40.9511 | -72.8779 | 55.2731 | 50.5725 | 4.7006 | 2.27 | North facing | None
1070 | Example | 2 | 685305.389 | 4535722.742 | 40.9508 | -72.8779 | 56.5396 | 52.0334 | 4.5061 | 2.27 | North facing | None
1071 | Example | 1 | 685305.389 | 4535714.398 | 40.9508 | -72.8779 | 56.8689 | 52.2197 | 4.6492 | 2.35 | North facing | None
1071 | Example | 2 | 685305.389 | 4535682.426 | 40.9505 | -72.8779 | 58.1803 | 53.52 | 4.6603 | 2.35 | North facing | None
1072 | Example | 1 | 685305.389 | 4535674.088 | 40.9504 | -72.8779 | 58.6528 | 54.0375 | 4.6153 | 4.12 | North facing | None
1072 | Example | 2 | 685305.389 | 4535642.172 | 40.9501 | -72.8779 | 60.952 | 56.4954 | 4.4566 | 4.12 | North facing | None
1073 | Example | 1 | 685305.389 | 4535633.833 | 40.95 | -72.8779 | 61.1511 | 56.7899 | 4.3613 | 1.47 | South facing | None
1073 | Example | 2 | 685305.389 | 4535601.844 | 40.9498 | -72.8779 | 60.3329 | 55.906 | 4.4269 | 1.47 | South facing | None
1074 | Example | 1 | 685305.389 | 4535593.509 | 40.9497 | -72.8779 | 59.8717 | 55.3209 | 4.5508 | 4.82 | South facing | None
1074 | Example | 2 | 685305.389 | 4535561.623 | 40.9494 | -72.8779 | 57.184 | 52.4827 | 4.7013 | 4.82 | South facing | None
1075 | Example | 1 | 685305.389 | 4535553.286 | 40.9493 | -72.8779 | 56.8456 | 52.0575 | 4.7881 | 0.24 | North facing | None
1075 | Example | 2 | 685305.389 | 4535521.287 | 40.949 | -72.8779 | 56.9802 | 52.2725 | 4.7077 | 0.24 | North facing | None
1076 | Example | 1 | 685305.389 | 4535512.937 | 40.949 | -72.8779 | 56.9419 | 52.5245 | 4.4174 | 0.97 | South facing | None
1076 | Example | 2 | 685305.389 | 4535480.942 | 40.9487 | -72.8779 | 56.4029 | 51.991 | 4.4119 | 0.97 | South facing | None
1077 | Example | 1 | 685305.389 | 4535472.592 | 40.9486 | -72.8779 | 56.3807 | 51.4782 | 4.9025 | 0.95 | North facing | None
1077 | Example | 2 | 685305.389 | 4535440.598 | 40.9483 | -72.8779 | 56.91 | 51.7717 | 5.1383 | 0.95 | North facing | None
1078 | Example | 1 | 685305.389 | 4535432.265 | 40.9482 | -72.8779 | 57.4102 | 53.0498 | 4.3604 | 5.45 | North facing | None
1078 | Example | 2 | 685305.389 | 4535400.411 | 40.9479 | -72.8779 | 60.4479 | 56.1039 | 4.3441 | 5.45 | North facing | None
1079 | Example | 1 | 685305.389 | 4535392.089 | 40.9479 | -72.8779 | 60.5407 | 56.1806 | 4.3601 | 4.29 | South facing | None
1079 | Example | 2 | 685305.389 | 4535360.18 | 40.9476 | -72.8779 | 58.1476 | 53.6031 | 4.5445 | 4.29 | South facing | None
1080 | Example | 1 | 685305.389 | 4535351.84 | 40.9475 | -72.8779 | 57.8739 | 53.1586 | 4.7153 | 0.79 | North facing | None
1080 | Example | 2 | 685305.389 | 4535319.844 | 40.9472 | -72.8779 | 58.3153 | 53.7461 | 4.5693 | 0.79 | North facing | None
1081 | Example | 1 | 685311.389 | 4536117.597 | 40.9544 | -72.8779 | 54.6532 | 50.2645 | 4.3887 | 1.37 | South facing | None
1081 | Example | 2 | 685311.389 | 4536085.607 | 40.9541 | -72.8779 | 53.8888 | 49.5487 | 4.34 | 1.37 | South facing | None
1082 | Example | 1 | 685311.389 | 4536077.269 | 40.954 | -72.8779 | 53.4644 | 48.8356 | 4.6288 | 4.29 | South facing | None
1082 | Example | 2 | 685311.389 | 4536045.359 | 40.9538 | -72.8779 | 51.0723 | 46.0293 | 5.043 | 4.29 | South facing | None
1083 | Example | 1 | 685311.389 | 4536037.022 | 40.9537 | -72.8779 | 50.9179 | 46.3629 | 4.5551 | 1.87 | North facing | None
1083 | Example | 2 | 685311.389 | 4536005.04 | 40.9534 | -72.8779 | 51.9623 | 47.4085 | 4.5538 | 1.87 | North facing | None
1084 | Example | 1 | 685311.389 | 4535996.691 | 40.9533 | -72.8779 | 52.1713 | 47.6172 | 4.5541 | 1 | North facing | None
1084 | Example | 2 | 685311.389 | 4535964.697 | 40.953 | -72.8779 | 52.7285 | 48.2337 | 4.4948 | 1 | North facing | None
1085 | Example | 1 | 685311.389 | 4535956.348 | 40.953 | -72.8779 | 52.7124 | 48.1971 | 4.5153 | 1.2 | South facing | None
1085 | Example | 2 | 685311.389 | 4535924.356 | 40.9527 | -72.8779 | 52.0402 | 47.4517 | 4.5885 | 1.2 | South facing | None
1086 | Example | 1 | 685311.389 | 4535916.009 | 40.9526 | -72.8779 | 52.1137 | 47.2848 | 4.8289 | 2.36 | North facing | None
1086 | Example | 2 | 685311.389 | 4535884.037 | 40.9523 | -72.8779 | 53.4293 | 49.0093 | 4.42 | 2.36 | North facing | None
1087 | Example | 1 | 685311.389 | 4535875.69 | 40.9522 | -72.8779 | 53.6288 | 49.0093 | 4.6195 | 0.5 | North facing | None
1087 | Example | 2 | 685311.389 | 4535843.692 | 40.9519 | -72.8779 | 53.9095 | 49.3801 | 4.5294 | 0.5 | North facing | None
1088 | Example | 1 | 685311.389 | 4535835.345 | 40.9519 | -72.8779 | 54.1305 | 49.1961 | 4.9344 | 2.69 | North facing | None
1088 | Example | 2 | 685311.389 | 4535803.382 | 40.9516 | -72.8779 | 55.6315 | 51.0148 | 4.6167 | 2.69 | North facing | None
1089 | Example | 1 | 685311.389 | 4535795.035 | 40.9515 | -72.8779 | 55.8107 | 51.4739 | 4.3368 | 0.4 | South facing | None
1089 | Example | 2 | 685311.389 | 4535763.037 | 40.9512 | -72.8779 | 55.5892 | 50.937 | 4.6522 | 0.4 | South facing | None
1090 | Example | 1 | 685311.389 | 4535754.688 | 40.9511 | -72.8779 | 55.6934 | 51.0231 | 4.6703 | 1.84 | North facing | None
1090 | Example | 2 | 685311.389 | 4535722.705 | 40.9508 | -72.8779 | 56.7203 | 52.1842 | 4.5361 | 1.84 | North facing | None
1091 | Example | 1 | 685311.389 | 4535714.359 | 40.9508 | -72.8779 | 56.9903 | 52.3718 | 4.6185 | 1.93 | North facing | None
1091 | Example | 2 | 685311.389 | 4535682.378 | 40.9505 | -72.8779 | 58.0675 | 53.2779 | 4.7896 | 1.93 | North facing | None
1092 | Example | 1 | 685311.389 | 4535674.04 | 40.9504 | -72.8779 | 58.5269 | 53.9213 | 4.6056 | 4.23 | North facing | None
1092 | Example | 2 | 685311.389 | 4535642.128 | 40.9501 | -72.8779 | 60.8863 | 56.4372 | 4.4491 | 4.23 | North facing | None
1093 | Example | 1 | 685311.389 | 4535633.789 | 40.95 | -72.8779 | 61.1014 | 56.7301 | 4.3713 | 1.34 | South facing | None
1093 | Example | 2 | 685311.389 | 4535601.799 | 40.9498 | -72.8779 | 60.3514 | 55.9331 | 4.4183 | 1.34 | South facing | None
1094 | Example | 1 | 685311.389 | 4535593.463 | 40.9497 | -72.8779 | 59.9018 | 55.3466 | 4.5552 | 4.77 | South facing | None
1094 | Example | 2 | 685311.389 | 4535561.575 | 40.9494 | -72.8779 | 57.2383 | 52.5401 | 4.6982 | 4.77 | South facing | None
1095 | Example | 1 | 685311.389 | 4535553.238 | 40.9493 | -72.8779 | 56.9334 | 52.1158 | 4.8176 | 0.68 | North facing | None
1095 | Example | 2 | 685311.389 | 4535521.241 | 40.949 | -72.8779 | 57.3114 | 52.6341 | 4.6773 | 0.68 | North facing | None
1096 | Example | 1 | 685311.389 | 4535512.892 | 40.949 | -72.8779 | 57.2791 | 52.8852 | 4.3939 | 1.31 | South facing | None
1096 | Example | 2 | 685311.389 | 4535480.901 | 40.9487 | -72.8779 | 56.5448 | 52.1085 | 4.4363 | 1.31 | South facing | None
1097 | Example | 1 | 685311.389 | 4535472.552 | 40.9486 | -72.8779 | 56.5051 | 51.5956 | 4.9096 | 1.05 | North facing | None
1097 | Example | 2 | 685311.389 | 4535440.558 | 40.9483 | -72.8779 | 57.0892 | 51.9579 | 5.1314 | 1.05 | North facing | None
1098 | Example | 1 | 685311.389 | 4535432.222 | 40.9482 | -72.8779 | 57.557 | 53.2273 | 4.3297 | 4.88 | North facing | None
1098 | Example | 2 | 685311.389 | 4535400.339 | 40.9479 | -72.8779 | 60.2799 | 55.8964 | 4.3836 | 4.88 | North facing | None
1099 | Example | 1 | 685311.389 | 4535392.017 | 40.9479 | -72.8779 | 60.2996 | 55.9399 | 4.3597 | 4.77 | South facing | None
1099 | Example | 2 | 685311.389 | 4535360.129 | 40.9476 | -72.8779 | 57.6372 | 53.0588 | 4.5784 | 4.77 | South facing | None
1100 | Example | 1 | 685311.389 | 4535351.793 | 40.9475 | -72.8779 | 57.3633 | 52.6514 | 4.7119 | 1.27 | North facing | None
1100 | Example | 2 | 685311.389 | 4535319.802 | 40.9472 | -72.8779 | 58.0723 | 53.5365 | 4.5358 | 1.27 | North facing | None
1101 | Example | 1 | 685317.389 | 4536117.597 | 40.9544 | -72.8778 | 53.9837 | 49.5873 | 4.3964 | 1.26 | South facing | None
1101 | Example | 2 | 685317.389 | 4536085.606 | 40.9541 | -72.8778 | 53.2809 | 48.9486 | 4.3323 | 1.26 | South facing | None
1102 | Example | 1 | 685317.389 | 4536077.265 | 40.954 | -72.8778 | 52.8955 | 48.2396 | 4.6559 | 3.84 | South facing | None
1102 | Example | 2 | 685317.389 | 4536045.337 | 40.9538 | -72.8778 | 50.7535 | 45.7416 | 5.0118 | 3.84 | South facing | None
1103 | Example | 1 | 685317.389 | 4536036.998 | 40.9537 | -72.8778 | 50.637 | 46.0752 | 4.5618 | 1.97 | North facing | None
1103 | Example | 2 | 685317.389 | 4536005.018 | 40.9534 | -72.8778 | 51.7347 | 47.1876 | 4.5472 | 1.97 | North facing | None
1104 | Example | 1 | 685317.389 | 4535996.67 | 40.9533 | -72.8778 | 51.9515 | 47.3963 | 4.5552 | 1.01 | North facing | None
1104 | Example | 2 | 685317.389 | 4535964.676 | 40.953 | -72.8778 | 52.5173 | 48.0236 | 4.4937 | 1.01 | North facing | None
1105 | Example | 1 | 685317.389 | 4535956.326 | 40.953 | -72.8778 | 52.5198 | 47.9819 | 4.5379 | 0.95 | South facing | None
1105 | Example | 2 | 685317.389 | 4535924.331 | 40.9527 | -72.8778 | 51.9872 | 47.4162 | 4.571 | 0.95 | South facing | None
1106 | Example | 1 | 685317.389 | 4535915.983 | 40.9526 | -72.8778 | 52.0565 | 47.3381 | 4.7184 | 2.05 | North facing | None
1106 | Example | 2 | 685317.389 | 4535884.005 | 40.9523 | -72.8778 | 53.1988 | 48.7571 | 4.4417 | 2.05 | North facing | None
1107 | Example | 1 | 685317.389 | 4535875.657 | 40.9522 | -72.8778 | 53.4054 | 48.7571 | 4.6482 | 0.91 | North facing | None
1107 | Example | 2 | 685317.389 | 4535843.662 | 40.9519 | -72.8778 | 53.9157 | 49.415 | 4.5007 | 0.91 | North facing | None
1108 | Example | 1 | 685317.389 | 4535835.316 | 40.9519 | -72.8778 | 54.1795 | 49.3733 | 4.8063 | 2.89 | North facing | None
1108 | Example | 2 | 685317.389 | 4535803.358 | 40.9516 | -72.8778 | 55.7936 | 51.1911 | 4.6025 | 2.89 | North facing | None
1109 | Example | 1 | 685317.389 | 4535795.012 | 40.9515 | -72.8778 | 56.0143 | 51.6501 | 4.3642 | 0 | South facing | None
1109 | Example | 2 | 685317.389 | 4535763.013 | 40.9512 | -72.8778 | 56.0121 | 51.3872 | 4.6248 | 0 | South facing | None
1110 | Example | 1 | 685317.389 | 4535754.663 | 40.9511 | -72.8778 | 56.0941 | 51.4736 | 4.6205 | 1.13 | North facing | None
1110 | Example | 2 | 685317.389 | 4535722.67 | 40.9508 | -72.8778 | 56.7241 | 52.1384 | 4.5857 | 1.13 | North facing | None
1111 | Example | 1 | 685317.389 | 4535714.323 | 40.9508 | -72.8778 | 56.951 | 52.2897 | 4.6613 | 2.02 | North facing | None
1111 | Example | 2 | 685317.389 | 4535682.343 | 40.9505 | -72.8778 | 58.0798 | 53.2966 | 4.7832 | 2.02 | North facing | None
1112 | Example | 1 | 685317.389 | 4535674.006 | 40.9504 | -72.8778 | 58.5468 | 53.9958 | 4.551 | 4.25 | North facing | None
1112 | Example | 2 | 685317.389 | 4535642.095 | 40.9501 | -72.8778 | 60.9157 | 56.4678 | 4.4479 | 4.25 | North facing | None
1113 | Example | 1 | 685317.389 | 4535633.756 | 40.95 | -72.8778 | 61.13 | 56.7357 | 4.3943 | 1.37 | South facing | None
1113 | Example | 2 | 685317.389 | 4535601.766 | 40.9498 | -72.8778 | 60.3634 | 55.943 | 4.4204 | 1.37 | South facing | None
1114 | Example | 1 | 685317.389 | 4535593.429 | 40.9497 | -72.8778 | 59.9291 | 55.3631 | 4.566 | 4.53 | South facing | None
1114 | Example | 2 | 685317.389 | 4535561.529 | 40.9494 | -72.8778 | 57.4035 | 52.7226 | 4.6809 | 4.53 | South facing | None
1115 | Example | 1 | 685317.389 | 4535553.192 | 40.9493 | -72.8778 | 57.1409 | 52.3695 | 4.7714 | 1.04 | North facing | None
1115 | Example | 2 | 685317.389 | 4535521.198 | 40.949 | -72.8778 | 57.7193 | 53.067 | 4.6522 | 1.04 | North facing | None
1116 | Example | 1 | 685317.389 | 4535512.849 | 40.949 | -72.8778 | 57.7001 | 53.2857 | 4.4144 | 1.49 | South facing | None
1116 | Example | 2 | 685317.389 | 4535480.861 | 40.9487 | -72.8778 | 56.8708 | 52.4225 | 4.4483 | 1.49 | South facing | None
1117 | Example | 1 | 685317.389 | 4535472.512 | 40.9486 | -72.8778 | 56.8189 | 52.0191 | 4.7998 | 1.04 | North facing | None
1117 | Example | 2 | 685317.389 | 4535440.518 | 40.9483 | -72.8778 | 57.4008 | 52.2691 | 5.1317 | 1.04 | North facing | None
1118 | Example | 1 | 685317.389 | 4535432.178 | 40.9482 | -72.8778 | 57.82 | 53.3123 | 4.5077 | 4.19 | North facing | None
1118 | Example | 2 | 685317.389 | 4535400.265 | 40.9479 | -72.8778 | 60.1567 | 55.7247 | 4.432 | 4.19 | North facing | None
1119 | Example | 1 | 685317.389 | 4535391.939 | 40.9479 | -72.8778 | 60.121 | 55.5945 | 4.5265 | 4.87 | South facing | None
1119 | Example | 2 | 685317.389 | 4535360.056 | 40.9476 | -72.8778 | 57.4017 | 52.8161 | 4.5856 | 4.87 | South facing | None
1120 | Example | 1 | 685317.389 | 4535351.72 | 40.9475 | -72.8778 | 57.1294 | 52.4467 | 4.6827 | 1.39 | North facing | None
1120 | Example | 2 | 685317.389 | 4535319.731 | 40.9472 | -72.8778 | 57.9079 | 53.3808 | 4.5271 | 1.39 | North facing | None
1121 | Example | 1 | 685323.389 | 4536117.597 | 40.9544 | -72.8777 | 53.2606 | 48.8374 | 4.4232 | 1.06 | South facing | None
1121 | Example | 2 | 685323.389 | 4536085.603 | 40.9541 | -72.8777 | 52.667 | 48.3417 | 4.3254 | 1.06 | South facing | None
1122 | Example | 1 | 685323.389 | 4536077.26 | 40.954 | -72.8777 | 52.3314 | 47.6392 | 4.6922 | 3.32 | South facing | None
1122 | Example | 2 | 685323.389 | 4536045.314 | 40.9538 | -72.8777 | 50.4784 | 45.5026 | 4.9758 | 3.32 | South facing | None
1123 | Example | 1 | 685323.389 | 4536036.972 | 40.9537 | -72.8777 | 50.395 | 45.8362 | 4.5587 | 1.92 | North facing | None
1123 | Example | 2 | 685323.389 | 4536004.991 | 40.9534 | -72.8777 | 51.4684 | 46.9183 | 4.5502 | 1.92 | North facing | None
1124 | Example | 1 | 685323.389 | 4535996.643 | 40.9533 | -72.8777 | 51.6881 | 47.127 | 4.5611 | 1.1 | North facing | None
1124 | Example | 2 | 685323.389 | 4535964.65 | 40.953 | -72.8777 | 52.3013 | 47.8135 | 4.4878 | 1.1 | North facing | None
1125 | Example | 1 | 685323.389 | 4535956.3 | 40.953 | -72.8777 | 52.3334 | 47.7717 | 4.5616 | 0.61 | South facing | None
1125 | Example | 2 | 685323.389 | 4535924.303 | 40.9527 | -72.8777 | 51.9906 | 47.3033 | 4.6873 | 0.61 | South facing | None
1126 | Example | 1 | 685323.389 | 4535915.954 | 40.9526 | -72.8777 | 52.0679 | 47.4285 | 4.6394 | 1.65 | North facing | None
1126 | Example | 2 | 685323.389 | 4535883.968 | 40.9523 | -72.8777 | 52.9867 | 48.5171 | 4.4696 | 1.65 | North facing | None
1127 | Example | 1 | 685323.389 | 4535875.62 | 40.9522 | -72.8777 | 53.2014 | 48.5171 | 4.6843 | 1.43 | North facing | None
1127 | Example | 2 | 685323.389 | 4535843.631 | 40.9519 | -72.8777 | 53.9996 | 49.5348 | 4.4647 | 1.43 | North facing | None
1128 | Example | 1 | 685323.389 | 4535835.286 | 40.9519 | -72.8777 | 54.2966 | 49.4931 | 4.8035 | 2.85 | North facing | None
1128 | Example | 2 | 685323.389 | 4535803.327 | 40.9516 | -72.8777 | 55.8881 | 51.2828 | 4.6053 | 2.85 | North facing | None
1129 | Example | 1 | 685323.389 | 4535794.981 | 40.9515 | -72.8777 | 56.1419 | 51.7419 | 4.4 | 0.51 | North facing | None
1129 | Example | 2 | 685323.389 | 4535762.983 | 40.9512 | -72.8777 | 56.4265 | 51.8375 | 4.589 | 0.51 | North facing | None
1130 | Example | 1 | 685323.389 | 4535754.632 | 40.9511 | -72.8777 | 56.4814 | 51.9242 | 4.5572 | 0.23 | North facing | None
1130 | Example | 2 | 685323.389 | 4535722.634 | 40.9508 | -72.8777 | 56.6078 | 51.9592 | 4.6486 | 0.23 | North facing | None
1131 | Example | 1 | 685323.389 | 4535714.287 | 40.9508 | -72.8777 | 56.8109 | 52.1095 | 4.7013 | 2.58 | North facing | None
1131 | Example | 2 | 685323.389 | 4535682.32 | 40.9505 | -72.8777 | 58.2525 | 53.5085 | 4.744 | 2.58 | North facing | None
1132 | Example | 1 | 685323.389 | 4535673.983 | 40.9504 | -72.8777 | 58.7466 | 54.2075 | 4.5391 | 4.07 | North facing | None
1132 | Example | 2 | 685323.389 | 4535642.065 | 40.9501 | -72.8777 | 61.019 | 56.559 | 4.46 | 4.07 | North facing | None
1133 | Example | 1 | 685323.389 | 4535633.726 | 40.95 | -72.8777 | 61.2119 | 56.8252 | 4.3867 | 1.51 | South facing | None
1133 | Example | 2 | 685323.389 | 4535601.738 | 40.9498 | -72.8777 | 60.3709 | 55.9412 | 4.4297 | 1.51 | South facing | None
1134 | Example | 1 | 685323.389 | 4535593.398 | 40.9497 | -72.8777 | 59.9542 | 55.3604 | 4.5938 | 4.14 | South facing | None
1134 | Example | 2 | 685323.389 | 4535561.483 | 40.9494 | -72.8777 | 57.6439 | 52.99 | 4.6539 | 4.14 | South facing | None
1135 | Example | 1 | 685323.389 | 4535553.143 | 40.9493 | -72.8777 | 57.4296 | 52.6397 | 4.7899 | 1.34 | North facing | None
1135 | Example | 2 | 685323.389 | 4535521.153 | 40.949 | -72.8777 | 58.1794 | 53.5486 | 4.6308 | 1.34 | North facing | None
1136 | Example | 1 | 685323.389 | 4535512.805 | 40.949 | -72.8777 | 58.1783 | 53.7657 | 4.4126 | 1.53 | South facing | None
1136 | Example | 2 | 685323.389 | 4535480.817 | 40.9487 | -72.8777 | 57.3216 | 52.8699 | 4.4517 | 1.53 | South facing | None
1137 | Example | 1 | 685323.389 | 4535472.468 | 40.9486 | -72.8777 | 57.2612 | 52.4682 | 4.793 | 0.97 | North facing | None
1137 | Example | 2 | 685323.389 | 4535440.474 | 40.9483 | -72.8777 | 57.8027 | 52.6659 | 5.1368 | 0.97 | North facing | None
1138 | Example | 1 | 685323.389 | 4535432.13 | 40.9482 | -72.8777 | 58.1624 | 53.7054 | 4.457 | 3.41 | North facing | None
1138 | Example | 2 | 685323.389 | 4535400.188 | 40.9479 | -72.8777 | 60.0639 | 55.5774 | 4.4865 | 3.41 | North facing | None
1139 | Example | 1 | 685323.389 | 4535391.858 | 40.9479 | -72.8777 | 59.9848 | 55.436 | 4.5488 | 4.72 | South facing | None
1139 | Example | 2 | 685323.389 | 4535359.967 | 40.9476 | -72.8777 | 57.3532 | 52.7786 | 4.5746 | 4.72 | South facing | None
1140 | Example | 1 | 685323.389 | 4535351.631 | 40.9475 | -72.8777 | 57.0837 | 52.4185 | 4.6651 | 1.28 | North facing | None
1140 | Example | 2 | 685323.389 | 4535319.64 | 40.9472 | -72.8777 | 57.797 | 53.2617 | 4.5353 | 1.28 | North facing | None
1141 | Example | 1 | 685329.389 | 4536117.597 | 40.9544 | -72.8777 | 52.6269 | 48.0874 | 4.5396 | 1.12 | South facing | None
1141 | Example | 2 | 685329.389 | 4536085.604 | 40.9541 | -72.8777 | 52.004 | 47.5617 | 4.4423 | 1.12 | South facing | None
1142 | Example | 1 | 685329.389 | 4536077.258 | 40.954 | -72.8777 | 51.7169 | 47.0391 | 4.6778 | 2.72 | South facing | None
1142 | Example | 2 | 685329.389 | 4536045.295 | 40.9538 | -72.8777 | 50.1975 | 45.2633 | 4.9342 | 2.72 | South facing | None
1143 | Example | 1 | 685329.389 | 4536036.951 | 40.9537 | -72.8777 | 50.1552 | 45.5971 | 4.5581 | 1.91 | North facing | None
1143 | Example | 2 | 685329.389 | 4536004.97 | 40.9534 | -72.8777 | 51.2235 | 46.7327 | 4.4909 | 1.91 | North facing | None
1144 | Example | 1 | 685329.389 | 4535996.622 | 40.9533 | -72.8777 | 51.4388 | 46.8575 | 4.5813 | 1.12 | North facing | None
1144 | Example | 2 | 685329.389 | 4535964.629 | 40.953 | -72.8777 | 52.0646 | 47.4984 | 4.5662 | 1.12 | North facing | None
1145 | Example | 1 | 685329.389 | 4535956.279 | 40.953 | -72.8777 | 52.1371 | 47.5617 | 4.5754 | 0.16 | South facing | None
1145 | Example | 2 | 685329.389 | 4535924.28 | 40.9527 | -72.8777 | 52.0491 | 47.3936 | 4.6555 | 0.16 | South facing | None
1146 | Example | 1 | 685329.389 | 4535915.93 | 40.9526 | -72.8777 | 52.1269 | 47.5189 | 4.608 | 1.2 | North facing | None
1146 | Example | 2 | 685329.389 | 4535883.938 | 40.9523 | -72.8777 | 52.7949 | 48.4139 | 4.381 | 1.2 | North facing | None
1147 | Example | 1 | 685329.389 | 4535875.59 | 40.9522 | -72.8777 | 53.0022 | 48.2771 | 4.725 | 1.92 | North facing | None
1147 | Example | 2 | 685329.389 | 4535843.609 | 40.9519 | -72.8777 | 54.0757 | 49.4855 | 4.5902 | 1.92 | North facing | None
1148 | Example | 1 | 685329.389 | 4535835.265 | 40.9519 | -72.8777 | 54.4136 | 49.613 | 4.8006 | 2.81 | North facing | None
1148 | Example | 2 | 685329.389 | 4535803.304 | 40.9516 | -72.8777 | 55.9822 | 51.433 | 4.5493 | 2.81 | North facing | None
1149 | Example | 1 | 685329.389 | 4535794.959 | 40.9515 | -72.8777 | 56.269 | 51.8331 | 4.436 | 1.02 | North facing | None
1149 | Example | 2 | 685329.389 | 4535762.965 | 40.9512 | -72.8777 | 56.8408 | 52.198 | 4.6427 | 1.02 | North facing | None
1150 | Example | 1 | 685329.389 | 4535754.615 | 40.9511 | -72.8777 | 56.8686 | 52.3746 | 4.494 | 0.68 | South facing | None
1150 | Example | 2 | 685329.389 | 4535722.618 | 40.9508 | -72.8777 | 56.4911 | 52.0549 | 4.4363 | 0.68 | South facing | None
1151 | Example | 1 | 685329.389 | 4535714.273 | 40.9508 | -72.8777 | 56.6701 | 51.9295 | 4.7407 | 3.14 | North facing | None
1151 | Example | 2 | 685329.389 | 4535682.322 | 40.9505 | -72.8777 | 58.4232 | 53.5564 | 4.8668 | 3.14 | North facing | None
1152 | Example | 1 | 685329.389 | 4535673.987 | 40.9504 | -72.8777 | 58.9443 | 54.4172 | 4.527 | 3.9 | North facing | None
1152 | Example | 2 | 685329.389 | 4535642.062 | 40.9501 | -72.8777 | 61.1211 | 56.6223 | 4.4989 | 3.9 | North facing | None
1153 | Example | 1 | 685329.389 | 4535633.722 | 40.95 | -72.8777 | 61.293 | 56.9151 | 4.3779 | 1.64 | South facing | None
1153 | Example | 2 | 685329.389 | 4535601.736 | 40.9498 | -72.8777 | 60.3798 | 55.9293 | 4.4505 | 1.64 | South facing | None
1154 | Example | 1 | 685329.389 | 4535593.395 | 40.9497 | -72.8777 | 59.981 | 55.3601 | 4.6209 | 3.75 | South facing | None
1154 | Example | 2 | 685329.389 | 4535561.465 | 40.9494 | -72.8777 | 57.8859 | 53.2069 | 4.679 | 3.75 | South facing | None
1155 | Example | 1 | 685329.389 | 4535553.124 | 40.9493 | -72.8777 | 57.7197 | 52.9098 | 4.8098 | 1.65 | North facing | None
1155 | Example | 2 | 685329.389 | 4535521.138 | 40.949 | -72.8777 | 58.6387 | 53.9587 | 4.68 | 1.65 | North facing | None
1156 | Example | 1 | 685329.389 | 4535512.79 | 40.949 | -72.8777 | 58.6556 | 54.2457 | 4.4099 | 1.58 | South facing | None
1156 | Example | 2 | 685329.389 | 4535480.803 | 40.9487 | -72.8777 | 57.7739 | 53.2692 | 4.5047 | 1.58 | South facing | None
1157 | Example | 1 | 685329.389 | 4535472.454 | 40.9486 | -72.8777 | 57.7047 | 52.9179 | 4.7868 | 0.89 | North facing | None
1157 | Example | 2 | 685329.389 | 4535440.459 | 40.9483 | -72.8777 | 58.2007 | 53.1555 | 5.0452 | 0.89 | North facing | None
1158 | Example | 1 | 685329.389 | 4535432.113 | 40.9482 | -72.8777 | 58.5006 | 54.0965 | 4.404 | 2.63 | North facing | None
1158 | Example | 2 | 685329.389 | 4535400.148 | 40.9479 | -72.8777 | 59.9695 | 55.4557 | 4.5138 | 2.63 | North facing | None
1159 | Example | 1 | 685329.389 | 4535391.813 | 40.9479 | -72.8777 | 59.8477 | 55.2814 | 4.5663 | 4.55 | South facing | None
1159 | Example | 2 | 685329.389 | 4535359.915 | 40.9476 | -72.8777 | 57.3073 | 52.7281 | 4.5792 | 4.55 | South facing | None
1160 | Example | 1 | 685329.389 | 4535351.578 | 40.9475 | -72.8777 | 57.0407 | 52.3896 | 4.6511 | 1.16 | North facing | None
1160 | Example | 2 | 685329.389 | 4535319.585 | 40.9472 | -72.8777 | 57.686 | 53.1401 | 4.5459 | 1.16 | North facing | None
1161 | Example | 1 | 685335.389 | 4536117.597 | 40.9544 | -72.8776 | 51.9411 | 47.4178 | 4.5233 | 1.35 | South facing | None
1161 | Example | 2 | 685335.389 | 4536085.607 | 40.9541 | -72.8776 | 51.1857 | 46.7269 | 4.4588 | 1.35 | South facing | None
1162 | Example | 1 | 685335.389 | 4536077.259 | 40.954 | -72.8776 | 50.9392 | 46.2677 | 4.6715 | 1.9 | South facing | None
1162 | Example | 2 | 685335.389 | 4536045.278 | 40.9538 | -72.8776 | 49.8775 | 45.0005 | 4.8771 | 1.9 | South facing | None
1163 | Example | 1 | 685335.389 | 4536036.932 | 40.9537 | -72.8776 | 49.8991 | 45.3343 | 4.5648 | 2.01 | North facing | None
1163 | Example | 2 | 685335.389 | 4536004.952 | 40.9534 | -72.8776 | 51.0213 | 46.5371 | 4.4841 | 2.01 | North facing | None
1164 | Example | 1 | 685335.389 | 4535996.605 | 40.9533 | -72.8776 | 51.2393 | 46.6206 | 4.6187 | 1.06 | North facing | None
1164 | Example | 2 | 685335.389 | 4535964.611 | 40.953 | -72.8776 | 51.8332 | 47.2629 | 4.5702 | 1.06 | North facing | None
1165 | Example | 1 | 685335.389 | 4535956.261 | 40.953 | -72.8776 | 51.9358 | 47.3882 | 4.5476 | 0.33 | North facing | None
1165 | Example | 2 | 685335.389 | 4535924.262 | 40.9527 | -72.8776 | 52.121 | 47.4996 | 4.6214 | 0.33 | North facing | None
1166 | Example | 1 | 685335.389 | 4535915.912 | 40.9526 | -72.8776 | 52.2217 | 47.6249 | 4.5969 | 1.04 | North facing | None
1166 | Example | 2 | 685335.389 | 4535883.918 | 40.9523 | -72.8776 | 52.8005 | 48.4083 | 4.3922 | 1.04 | North facing | None
1167 | Example | 1 | 685335.389 | 4535875.57 | 40.9522 | -72.8776 | 52.986 | 48.1579 | 4.8281 | 1.77 | North facing | None
1167 | Example | 2 | 685335.389 | 4535843.586 | 40.9519 | -72.8776 | 53.9749 | 49.3742 | 4.6008 | 1.77 | North facing | None
1168 | Example | 1 | 685335.389 | 4535835.243 | 40.9519 | -72.8776 | 54.3214 | 49.647 | 4.6744 | 3.02 | North facing | None
1168 | Example | 2 | 685335.389 | 4535803.288 | 40.9516 | -72.8776 | 56.0058 | 51.4722 | 4.5337 | 3.02 | North facing | None
1169 | Example | 1 | 685335.389 | 4535794.943 | 40.9515 | -72.8776 | 56.3171 | 51.8765 | 4.4406 | 1.24 | North facing | None
1169 | Example | 2 | 685335.389 | 4535762.952 | 40.9512 | -72.8776 | 57.0105 | 52.3728 | 4.6377 | 1.24 | North facing | None
1170 | Example | 1 | 685335.389 | 4535754.602 | 40.9511 | -72.8776 | 57.0646 | 52.6598 | 4.4048 | 0.64 | South facing | None
1170 | Example | 2 | 685335.389 | 4535722.605 | 40.9508 | -72.8776 | 56.7062 | 52.3369 | 4.3693 | 0.64 | South facing | None
1171 | Example | 1 | 685335.389 | 4535714.26 | 40.9508 | -72.8776 | 56.8457 | 51.8358 | 5.0099 | 2.97 | North facing | None
1171 | Example | 2 | 685335.389 | 4535682.304 | 40.9505 | -72.8776 | 58.5016 | 53.5648 | 4.9368 | 2.97 | North facing | None
1172 | Example | 1 | 685335.389 | 4535673.967 | 40.9504 | -72.8776 | 59.0185 | 54.5895 | 4.4291 | 3.74 | North facing | None
1172 | Example | 2 | 685335.389 | 4535642.036 | 40.9501 | -72.8776 | 61.1059 | 56.5829 | 4.5231 | 3.74 | North facing | None
1173 | Example | 1 | 685335.389 | 4535633.695 | 40.95 | -72.8776 | 61.2701 | 56.9795 | 4.2906 | 1.64 | South facing | None
1173 | Example | 2 | 685335.389 | 4535601.709 | 40.9498 | -72.8776 | 60.3565 | 55.8977 | 4.4588 | 1.64 | South facing | None
1174 | Example | 1 | 685335.389 | 4535593.367 | 40.9497 | -72.8776 | 59.9828 | 55.3496 | 4.6332 | 3.42 | South facing | None
1174 | Example | 2 | 685335.389 | 4535561.424 | 40.9494 | -72.8776 | 58.0759 | 53.3728 | 4.7031 | 3.42 | South facing | None
1175 | Example | 1 | 685335.389 | 4535553.082 | 40.9493 | -72.8776 | 57.9491 | 53.2021 | 4.7469 | 1.75 | North facing | None
1175 | Example | 2 | 685335.389 | 4535521.098 | 40.949 | -72.8776 | 58.9248 | 54.1624 | 4.7624 | 1.75 | North facing | None
1176 | Example | 1 | 685335.389 | 4535512.751 | 40.949 | -72.8776 | 58.9634 | 54.5356 | 4.4278 | 1.57 | South facing | None
1176 | Example | 2 | 685335.389 | 4535480.764 | 40.9487 | -72.8776 | 58.0866 | 53.4925 | 4.5942 | 1.57 | South facing | None
1177 | Example | 1 | 685335.389 | 4535472.415 | 40.9486 | -72.8776 | 58.0368 | 53.2493 | 4.7875 | 1.03 | North facing | None
1177 | Example | 2 | 685335.389 | 4535440.421 | 40.9483 | -72.8776 | 58.6103 | 53.8365 | 4.7737 | 1.03 | North facing | None
1178 | Example | 1 | 685335.389 | 4535432.073 | 40.9482 | -72.8776 | 58.8462 | 54.3948 | 4.4513 | 1.98 | North facing | None
1178 | Example | 2 | 685335.389 | 4535400.093 | 40.9479 | -72.8776 | 59.9495 | 55.5157 | 4.4338 | 1.98 | North facing | None
1179 | Example | 1 | 685335.389 | 4535391.756 | 40.9479 | -72.8776 | 59.7689 | 55.2118 | 4.5571 | 4.42 | South facing | None
1179 | Example | 2 | 685335.389 | 4535359.852 | 40.9476 | -72.8776 | 57.3056 | 52.6325 | 4.6731 | 4.42 | South facing | None
1180 | Example | 1 | 685335.389 | 4535351.514 | 40.9475 | -72.8776 | 57.0455 | 52.4316 | 4.614 | 0.96 | North facing | None
1180 | Example | 2 | 685335.389 | 4535319.519 | 40.9472 | -72.8776 | 57.5824 | 52.985 | 4.5973 | 0.96 | North facing | None
1181 | Example | 1 | 685341.389 | 4536117.598 | 40.9544 | -72.8775 | 51.1437 | 46.6378 | 4.5059 | 1.6 | South facing | None
1181 | Example | 2 | 685341.389 | 4536085.611 | 40.9541 | -72.8775 | 50.2496 | 45.7371 | 4.5125 | 1.6 | South facing | None
1182 | Example | 1 | 685341.389 | 4536077.262 | 40.954 | -72.8775 | 50.0609 | 45.4883 | 4.5726 | 1.03 | South facing | None
1182 | Example | 2 | 685341.389 | 4536045.268 | 40.9538 | -72.8775 | 49.487 | 44.6708 | 4.8161 | 1.03 | South facing | None
1183 | Example | 1 | 685341.389 | 4536036.921 | 40.9537 | -72.8775 | 49.5824 | 45.0047 | 4.5777 | 2.19 | North facing | None
1183 | Example | 2 | 685341.389 | 4536004.946 | 40.9534 | -72.8775 | 50.8078 | 46.2972 | 4.5106 | 2.19 | North facing | None
1184 | Example | 1 | 685341.389 | 4535996.599 | 40.9533 | -72.8775 | 51.0697 | 46.5287 | 4.5409 | 1.38 | North facing | None
1184 | Example | 2 | 685341.389 | 4535964.609 | 40.953 | -72.8775 | 51.841 | 47.293 | 4.5481 | 1.38 | North facing | None
1185 | Example | 1 | 685341.389 | 4535956.259 | 40.953 | -72.8775 | 51.9778 | 47.4182 | 4.5596 | 0.5 | North facing | None
1185 | Example | 2 | 685341.389 | 4535924.261 | 40.9527 | -72.8775 | 52.259 | 47.6496 | 4.6094 | 0.5 | North facing | None
1186 | Example | 1 | 685341.389 | 4535915.911 | 40.9526 | -72.8775 | 52.3717 | 47.7749 | 4.5969 | 1.04 | North facing | None
1186 | Example | 2 | 685341.389 | 4535883.918 | 40.9523 | -72.8775 | 52.9505 | 48.5583 | 4.3922 | 1.04 | North facing | None
1187 | Example | 1 | 685341.389 | 4535875.568 | 40.9522 | -72.8775 | 53.1076 | 48.3078 | 4.7998 | 1.36 | North facing | None
1187 | Example | 2 | 685341.389 | 4535843.578 | 40.9519 | -72.8775 | 53.8695 | 49.2844 | 4.5851 | 1.36 | North facing | None
1188 | Example | 1 | 685341.389 | 4535835.234 | 40.9519 | -72.8775 | 54.1749 | 49.4672 | 4.7077 | 2.91 | North facing | None
1188 | Example | 2 | 685341.389 | 4535803.276 | 40.9516 | -72.8775 | 55.7996 | 51.1127 | 4.687 | 2.91 | North facing | None
1189 | Example | 1 | 685341.389 | 4535794.931 | 40.9515 | -72.8775 | 56.121 | 51.7865 | 4.3345 | 1.27 | North facing | None
1189 | Example | 2 | 685341.389 | 4535762.94 | 40.9512 | -72.8775 | 56.8291 | 52.1932 | 4.6359 | 1.27 | North facing | None
1190 | Example | 1 | 685341.389 | 4535754.59 | 40.9511 | -72.8775 | 56.9179 | 52.4801 | 4.4379 | 0.17 | South facing | None
1190 | Example | 2 | 685341.389 | 4535722.591 | 40.9508 | -72.8775 | 56.8224 | 52.486 | 4.3364 | 0.17 | South facing | None
1191 | Example | 1 | 685341.389 | 4535714.245 | 40.9508 | -72.8775 | 56.9949 | 51.9858 | 5.0092 | 2.97 | North facing | None
1191 | Example | 2 | 685341.389 | 4535682.289 | 40.9505 | -72.8775 | 58.652 | 53.9152 | 4.7369 | 2.97 | North facing | None
1192 | Example | 1 | 685341.389 | 4535673.95 | 40.9504 | -72.8775 | 59.1213 | 54.6507 | 4.4706 | 3.3 | North facing | None
1192 | Example | 2 | 685341.389 | 4535642.005 | 40.9501 | -72.8775 | 60.9656 | 56.3522 | 4.6135 | 3.3 | North facing | None
1193 | Example | 1 | 685341.389 | 4535633.662 | 40.95 | -72.8775 | 61.118 | 56.83 | 4.288 | 1.45 | South facing | None
1193 | Example | 2 | 685341.389 | 4535601.673 | 40.9498 | -72.8775 | 60.3109 | 55.8655 | 4.4454 | 1.45 | South facing | None
1194 | Example | 1 | 685341.389 | 4535593.328 | 40.9497 | -72.8775 | 59.9837 | 55.3162 | 4.6675 | 2.94 | South facing | None
1194 | Example | 2 | 685341.389 | 4535561.371 | 40.9494 | -72.8775 | 58.3412 | 53.6712 | 4.67 | 2.94 | South facing | None
1195 | Example | 1 | 685341.389 | 4535553.027 | 40.9493 | -72.8775 | 58.227 | 53.5074 | 4.7196 | 1.46 | North facing | None
1195 | Example | 2 | 685341.389 | 4535521.038 | 40.949 | -72.8775 | 59.0397 | 54.2569 | 4.7828 | 1.46 | North facing | None
1196 | Example | 1 | 685341.389 | 4535512.69 | 40.949 | -72.8775 | 59.0489 | 54.6232 | 4.4257 | 1.7 | South facing | None
1196 | Example | 2 | 685341.389 | 4535480.705 | 40.9487 | -72.8775 | 58.0998 | 53.6166 | 4.4832 | 1.7 | South facing | None
1197 | Example | 1 | 685341.389 | 4535472.357 | 40.9486 | -72.8775 | 58.0373 | 53.2481 | 4.7892 | 1.08 | North facing | None
1197 | Example | 2 | 685341.389 | 4535440.364 | 40.9483 | -72.8775 | 58.6408 | 53.8318 | 4.809 | 1.08 | North facing | None
1198 | Example | 1 | 685341.389 | 4535432.015 | 40.9482 | -72.8775 | 58.8648 | 54.4286 | 4.4362 | 1.75 | North facing | None
1198 | Example | 2 | 685341.389 | 4535400.031 | 40.9479 | -72.8775 | 59.8432 | 55.501 | 4.3422 | 1.75 | North facing | None
1199 | Example | 1 | 685341.389 | 4535391.691 | 40.9479 | -72.8775 | 59.6827 | 55.1694 | 4.5134 | 3.9 | South facing | None
1199 | Example | 2 | 685341.389 | 4535359.766 | 40.9476 | -72.8775 | 57.505 | 52.8678 | 4.6373 | 3.9 | South facing | None
1200 | Example | 1 | 685341.389 | 4535351.425 | 40.9475 | -72.8775 | 57.2483 | 52.6734 | 4.575 | 0.5 | North facing | None
1200 | Example | 2 | 685341.389 | 4535319.427 | 40.9472 | -72.8775 | 57.5266 | 52.8969 | 4.6297 | 0.5 | North facing | None
1201 | Example | 1 | 685347.389 | 4536117.598 | 40.9544 | -72.8775 | 50.4087 | 45.8578 | 4.5509 | 1.62 | South facing | None
1201 | Example | 2 | 685347.389 | 4536085.612 | 40.9541 | -72.8775 | 49.5013 | 44.8635 | 4.6378 | 1.62 | South facing | None
1202 | Example | 1 | 685347.389 | 4536077.262 | 40.954 | -72.8775 | 49.3529 | 44.7383 | 4.6146 | 0.43 | South facing | None
1202 | Example | 2 | 685347.389 | 4536045.264 | 40.9538 | -72.8775 | 49.1151 | 44.1856 | 4.9296 | 0.43 | South facing | None
1203 | Example | 1 | 685347.389 | 4536036.917 | 40.9537 | -72.8775 | 49.2766 | 44.6749 | 4.6017 | 2.54 | North facing | None
1203 | Example | 2 | 685347.389 | 4536004.95 | 40.9534 | -72.8775 | 50.6936 | 46.1464 | 4.5472 | 2.54 | North facing | None
1204 | Example | 1 | 685347.389 | 4535996.604 | 40.9533 | -72.8775 | 50.9915 | 46.4385 | 4.5529 | 1.55 | North facing | None
1204 | Example | 2 | 685347.389 | 4535964.617 | 40.953 | -72.8775 | 51.8589 | 47.2095 | 4.6494 | 1.55 | North facing | None
1205 | Example | 1 | 685347.389 | 4535956.267 | 40.953 | -72.8775 | 52.0197 | 47.4481 | 4.5716 | 0.68 | North facing | None
1205 | Example | 2 | 685347.389 | 4535924.271 | 40.9527 | -72.8775 | 52.3968 | 47.7706 | 4.6263 | 0.68 | North facing | None
1206 | Example | 1 | 685347.389 | 4535915.921 | 40.9526 | -72.8775 | 52.5216 | 47.9247 | 4.5969 | 1.04 | North facing | None
1206 | Example | 2 | 685347.389 | 4535883.927 | 40.9523 | -72.8775 | 53.1007 | 48.6576 | 4.4431 | 1.04 | North facing | None
1207 | Example | 1 | 685347.389 | 4535875.577 | 40.9522 | -72.8775 | 53.2248 | 48.4581 | 4.7667 | 0.89 | North facing | None
1207 | Example | 2 | 685347.389 | 4535843.582 | 40.9519 | -72.8775 | 53.7225 | 49.1202 | 4.6022 | 0.89 | North facing | None
1208 | Example | 1 | 685347.389 | 4535835.237 | 40.9519 | -72.8775 | 54.0038 | 49.2871 | 4.7166 | 3.04 | North facing | None
1208 | Example | 2 | 685347.389 | 4535803.283 | 40.9516 | -72.8775 | 55.7001 | 50.9881 | 4.7119 | 3.04 | North facing | None
1209 | Example | 1 | 685347.389 | 4535794.938 | 40.9515 | -72.8775 | 56.0214 | 51.6965 | 4.3249 | 1.14 | North facing | None
1209 | Example | 2 | 685347.389 | 4535762.946 | 40.9512 | -72.8775 | 56.6579 | 52.0444 | 4.6135 | 1.14 | North facing | None
1210 | Example | 1 | 685347.389 | 4535754.596 | 40.9511 | -72.8775 | 56.7708 | 52.2999 | 4.4709 | 0.3 | North facing | None
1210 | Example | 2 | 685347.389 | 4535722.597 | 40.9508 | -72.8775 | 56.9397 | 52.5693 | 4.3704 | 0.3 | North facing | None
1211 | Example | 1 | 685347.389 | 4535714.251 | 40.9508 | -72.8775 | 57.1362 | 52.1358 | 5.0005 | 2.84 | North facing | None
1211 | Example | 2 | 685347.389 | 4535682.291 | 40.9505 | -72.8775 | 58.721 | 53.975 | 4.746 | 2.84 | North facing | None
1212 | Example | 1 | 685347.389 | 4535673.951 | 40.9504 | -72.8775 | 59.1602 | 54.7107 | 4.4496 | 3 | North facing | None
1212 | Example | 2 | 685347.389 | 4535641.996 | 40.9501 | -72.8775 | 60.8372 | 56.2027 | 4.6345 | 3 | North facing | None
1213 | Example | 1 | 685347.389 | 4535633.651 | 40.95 | -72.8775 | 60.9805 | 56.6802 | 4.3003 | 1.28 | South facing | None
1213 | Example | 2 | 685347.389 | 4535601.66 | 40.9498 | -72.8775 | 60.2683 | 55.8376 | 4.4308 | 1.28 | South facing | None
1214 | Example | 1 | 685347.389 | 4535593.314 | 40.9497 | -72.8775 | 59.9859 | 55.2849 | 4.701 | 2.47 | South facing | None
1214 | Example | 2 | 685347.389 | 4535561.344 | 40.9494 | -72.8775 | 58.6074 | 53.9704 | 4.637 | 2.47 | South facing | None
1215 | Example | 1 | 685347.389 | 4535552.998 | 40.9493 | -72.8775 | 58.5055 | 53.8079 | 4.6976 | 1.16 | North facing | None
1215 | Example | 2 | 685347.389 | 4535521.006 | 40.949 | -72.8775 | 59.1529 | 54.3494 | 4.8035 | 1.16 | North facing | None
1216 | Example | 1 | 685347.389 | 4535512.657 | 40.949 | -72.8775 | 59.132 | 54.7119 | 4.4201 | 1.83 | South facing | None
1216 | Example | 2 | 685347.389 | 4535480.675 | 40.9487 | -72.8775 | 58.1075 | 53.6149 | 4.4927 | 1.83 | South facing | None
1217 | Example | 1 | 685347.389 | 4535472.327 | 40.9486 | -72.8775 | 58.0391 | 53.2475 | 4.7915 | 1.13 | North facing | None
1217 | Example | 2 | 685347.389 | 4535440.334 | 40.9483 | -72.8775 | 58.6697 | 53.8641 | 4.8056 | 1.13 | North facing | None
1218 | Example | 1 | 685347.389 | 4535431.985 | 40.9482 | -72.8775 | 58.8817 | 54.4606 | 4.4212 | 1.53 | North facing | None
1218 | Example | 2 | 685347.389 | 4535399.998 | 40.9479 | -72.8775 | 59.7375 | 55.38 | 4.3575 | 1.53 | North facing | None
1219 | Example | 1 | 685347.389 | 4535391.655 | 40.9479 | -72.8775 | 59.5975 | 55.0474 | 4.5502 | 3.39 | South facing | None
1219 | Example | 2 | 685347.389 | 4535359.712 | 40.9476 | -72.8775 | 57.7061 | 53.1048 | 4.6013 | 3.39 | South facing | None
1220 | Example | 1 | 685347.389 | 4535351.368 | 40.9475 | -72.8775 | 57.4526 | 52.9145 | 4.5381 | 0.03 | North facing | None
1220 | Example | 2 | 685347.389 | 4535319.369 | 40.9472 | -72.8775 | 57.4703 | 52.8081 | 4.6623 | 0.03 | North facing | None
1221 | Example | 1 | 685353.389 | 4536117.598 | 40.9544 | -72.8774 | 49.6857 | 45.1177 | 4.568 | 1.67 | South facing | None
1221 | Example | 2 | 685353.389 | 4536085.612 | 40.9541 | -72.8774 | 48.7543 | 44.1135 | 4.6408 | 1.67 | South facing | None
1222 | Example | 1 | 685353.389 | 4536077.263 | 40.954 | -72.8774 | 48.6214 | 43.9883 | 4.6331 | 0.16 | South facing | None
1222 | Example | 2 | 685353.389 | 4536045.264 | 40.9538 | -72.8774 | 48.5312 | 43.6156 | 4.9156 | 0.16 | South facing | None
1223 | Example | 1 | 685353.389 | 4536036.919 | 40.9537 | -72.8774 | 48.7712 | 44.2832 | 4.4881 | 3.2 | North facing | None
1223 | Example | 2 | 685353.389 | 4536004.97 | 40.9534 | -72.8774 | 50.5568 | 46.0557 | 4.501 | 3.2 | North facing | None
1224 | Example | 1 | 685353.389 | 4535996.627 | 40.9533 | -72.8774 | 50.8943 | 46.3477 | 4.5466 | 1.46 | North facing | None
1224 | Example | 2 | 685353.389 | 4535964.638 | 40.953 | -72.8774 | 51.7108 | 47.0284 | 4.6823 | 1.46 | North facing | None
1225 | Example | 1 | 685353.389 | 4535956.289 | 40.953 | -72.8774 | 51.9018 | 47.4459 | 4.4559 | 1.02 | North facing | None
1225 | Example | 2 | 685353.389 | 4535924.295 | 40.9527 | -72.8774 | 52.473 | 47.8599 | 4.6131 | 1.02 | North facing | None
1226 | Example | 1 | 685353.389 | 4535915.945 | 40.9526 | -72.8774 | 52.6211 | 48.0687 | 4.5524 | 0.97 | North facing | None
1226 | Example | 2 | 685353.389 | 4535883.951 | 40.9523 | -72.8774 | 53.1644 | 48.6879 | 4.4766 | 0.97 | North facing | None
1227 | Example | 1 | 685353.389 | 4535875.601 | 40.9522 | -72.8774 | 53.2664 | 48.6044 | 4.662 | 0.54 | North facing | None
1227 | Example | 2 | 685353.389 | 4535843.603 | 40.9519 | -72.8774 | 53.5667 | 48.9398 | 4.6269 | 0.54 | North facing | None
1228 | Example | 1 | 685353.389 | 4535835.259 | 40.9519 | -72.8774 | 53.8322 | 49.1067 | 4.7255 | 3.17 | North facing | None
1228 | Example | 2 | 685353.389 | 4535803.308 | 40.9516 | -72.8774 | 55.599 | 50.896 | 4.7031 | 3.17 | North facing | None
1229 | Example | 1 | 685353.389 | 4535794.964 | 40.9515 | -72.8774 | 55.9276 | 51.6052 | 4.3224 | 1.12 | North facing | None
1229 | Example | 2 | 685353.389 | 4535762.971 | 40.9512 | -72.8774 | 56.5506 | 51.984 | 4.5666 | 1.12 | North facing | None
1230 | Example | 1 | 685353.389 | 4535754.621 | 40.9511 | -72.8774 | 56.6637 | 52.1194 | 4.5443 | 0.43 | North facing | None
1230 | Example | 2 | 685353.389 | 4535722.623 | 40.9508 | -72.8774 | 56.904 | 52.3896 | 4.5144 | 0.43 | North facing | None
1231 | Example | 1 | 685353.389 | 4535714.277 | 40.9508 | -72.8774 | 57.1352 | 52.2945 | 4.8407 | 2.93 | North facing | None
1231 | Example | 2 | 685353.389 | 4535682.32 | 40.9505 | -72.8774 | 58.7718 | 54.0324 | 4.7394 | 2.93 | North facing | None
1232 | Example | 1 | 685353.389 | 4535673.979 | 40.9504 | -72.8774 | 59.1967 | 54.7414 | 4.4553 | 2.7 | North facing | None
1232 | Example | 2 | 685353.389 | 4535642.016 | 40.9501 | -72.8774 | 60.7068 | 56.0514 | 4.6554 | 2.7 | North facing | None
1233 | Example | 1 | 685353.389 | 4535633.67 | 40.95 | -72.8774 | 60.8438 | 56.5299 | 4.3139 | 1.07 | South facing | None
1233 | Example | 2 | 685353.389 | 4535601.676 | 40.9498 | -72.8774 | 60.2478 | 55.8687 | 4.379 | 1.07 | South facing | None
1234 | Example | 1 | 685353.389 | 4535593.329 | 40.9497 | -72.8774 | 60.0014 | 55.2861 | 4.7154 | 2.11 | South facing | None
1234 | Example | 2 | 685353.389 | 4535561.351 | 40.9494 | -72.8774 | 58.8232 | 54.0914 | 4.7318 | 2.11 | South facing | None
1235 | Example | 1 | 685353.389 | 4535553.004 | 40.9493 | -72.8774 | 58.7489 | 54.1078 | 4.6411 | 1.04 | North facing | None
1235 | Example | 2 | 685353.389 | 4535521.01 | 40.949 | -72.8774 | 59.3322 | 54.7206 | 4.6116 | 1.04 | North facing | None
1236 | Example | 1 | 685353.389 | 4535512.662 | 40.949 | -72.8774 | 59.2705 | 54.8299 | 4.4405 | 2.05 | South facing | None
1236 | Example | 2 | 685353.389 | 4535480.684 | 40.9487 | -72.8774 | 58.1234 | 53.6154 | 4.508 | 2.05 | South facing | None
1237 | Example | 1 | 685353.389 | 4535472.336 | 40.9486 | -72.8774 | 58.0425 | 53.2368 | 4.8057 | 1.17 | North facing | None
1237 | Example | 2 | 685353.389 | 4535440.344 | 40.9483 | -72.8774 | 58.696 | 53.8933 | 4.8027 | 1.17 | North facing | None
1238 | Example | 1 | 685353.389 | 4535431.995 | 40.9482 | -72.8774 | 58.8961 | 54.5026 | 4.3935 | 1.32 | North facing | None
1238 | Example | 2 | 685353.389 | 4535400.004 | 40.9479 | -72.8774 | 59.6326 | 55.2602 | 4.3724 | 1.32 | North facing | None
1239 | Example | 1 | 685353.389 | 4535391.659 | 40.9479 | -72.8774 | 59.5133 | 54.9276 | 4.5857 | 2.88 | South facing | None
1239 | Example | 2 | 685353.389 | 4535359.701 | 40.9476 | -72.8774 | 57.9065 | 53.3009 | 4.6056 | 2.88 | South facing | None
1240 | Example | 1 | 685353.389 | 4535351.355 | 40.9475 | -72.8774 | 57.659 | 53.0439 | 4.6151 | 0.44 | South facing | None
1240 | Example | 2 | 685353.389 | 4535319.357 | 40.9472 | -72.8774 | 57.4134 | 52.7979 | 4.6156 | 0.44 | South facing | None
1241 | Example | 1 | 685359.389 | 4536117.597 | 40.9544 | -72.8773 | 48.5698 | 43.9856 | 4.5842 | 1.35 | South facing | None
1241 | Example | 2 | 685359.389 | 4536085.607 | 40.9541 | -72.8773 | 47.815 | 43.1963 | 4.6187 | 1.35 | South facing | None
1242 | Example | 1 | 685359.389 | 4536077.258 | 40.954 | -72.8773 | 47.7751 | 43.071 | 4.704 | 0.86 | North facing | None
1242 | Example | 2 | 685359.389 | 4536045.262 | 40.9538 | -72.8773 | 48.2526 | 43.4079 | 4.8447 | 0.86 | North facing | None
1243 | Example | 1 | 685359.389 | 4536036.917 | 40.9537 | -72.8773 | 48.5558 | 44.0935 | 4.4624 | 3.09 | North facing | None
1243 | Example | 2 | 685359.389 | 4536004.965 | 40.9534 | -72.8773 | 50.2796 | 45.7709 | 4.5087 | 3.09 | North facing | None
1244 | Example | 1 | 685359.389 | 4535996.622 | 40.9533 | -72.8773 | 50.6311 | 45.9849 | 4.6462 | 1.77 | North facing | None
1244 | Example | 2 | 685359.389 | 4535964.638 | 40.953 | -72.8773 | 51.6206 | 46.9599 | 4.6607 | 1.77 | North facing | None
1245 | Example | 1 | 685359.389 | 4535956.29 | 40.953 | -72.8773 | 51.8685 | 47.3773 | 4.4913 | 1.53 | North facing | None
1245 | Example | 2 | 685359.389 | 4535924.303 | 40.9527 | -72.8773 | 52.7225 | 48.1448 | 4.5777 | 1.53 | North facing | None
1246 | Example | 1 | 685359.389 | 4535915.954 | 40.9526 | -72.8773 | 52.9005 | 48.3535 | 4.547 | 0.9 | North facing | None
1246 | Example | 2 | 685359.389 | 4535883.958 | 40.9523 | -72.8773 | 53.4003 | 48.9408 | 4.4595 | 0.9 | North facing | None
1247 | Example | 1 | 685359.389 | 4535875.608 | 40.9522 | -72.8773 | 53.4766 | 48.6608 | 4.8158 | 0.45 | North facing | None
1247 | Example | 2 | 685359.389 | 4535843.61 | 40.9519 | -72.8773 | 53.7271 | 49.0939 | 4.6332 | 0.45 | North facing | None
1248 | Example | 1 | 685359.389 | 4535835.266 | 40.9519 | -72.8773 | 53.9897 | 49.2608 | 4.7289 | 3.21 | North facing | None
1248 | Example | 2 | 685359.389 | 4535803.317 | 40.9516 | -72.8773 | 55.7836 | 51.0838 | 4.6998 | 3.21 | North facing | None
1249 | Example | 1 | 685359.389 | 4535794.973 | 40.9515 | -72.8773 | 56.1114 | 51.7931 | 4.3183 | 1.06 | North facing | None
1249 | Example | 2 | 685359.389 | 4535762.979 | 40.9512 | -72.8773 | 56.702 | 52.1467 | 4.5553 | 1.06 | North facing | None
1250 | Example | 1 | 685359.389 | 4535754.629 | 40.9511 | -72.8773 | 56.8114 | 52.2178 | 4.5936 | 0.49 | North facing | None
1250 | Example | 2 | 685359.389 | 4535722.631 | 40.9508 | -72.8773 | 57.0825 | 52.5718 | 4.5106 | 0.49 | North facing | None
1251 | Example | 1 | 685359.389 | 4535714.285 | 40.9508 | -72.8773 | 57.3049 | 52.5149 | 4.7899 | 2.75 | North facing | None
1251 | Example | 2 | 685359.389 | 4535682.323 | 40.9505 | -72.8773 | 58.8409 | 54.2314 | 4.6094 | 2.75 | North facing | None
1252 | Example | 1 | 685359.389 | 4535673.98 | 40.9504 | -72.8773 | 59.2106 | 54.5571 | 4.6535 | 2.42 | North facing | None
1252 | Example | 2 | 685359.389 | 4535642.01 | 40.9501 | -72.8773 | 60.5618 | 55.874 | 4.6878 | 2.42 | North facing | None
1253 | Example | 1 | 685359.389 | 4535633.662 | 40.95 | -72.8773 | 60.7197 | 56.438 | 4.2818 | 0.51 | South facing | None
1253 | Example | 2 | 685359.389 | 4535601.665 | 40.9498 | -72.8773 | 60.4358 | 55.9815 | 4.4543 | 0.51 | South facing | None
1254 | Example | 1 | 685359.389 | 4535593.316 | 40.9497 | -72.8773 | 60.2479 | 55.6281 | 4.6198 | 2.03 | South facing | None
1254 | Example | 2 | 685359.389 | 4535561.337 | 40.9494 | -72.8773 | 59.1128 | 54.2114 | 4.9014 | 2.03 | South facing | None
1255 | Example | 1 | 685359.389 | 4535552.989 | 40.9493 | -72.8773 | 59.0123 | 54.4688 | 4.5434 | 0.32 | North facing | None
1255 | Example | 2 | 685359.389 | 4535520.99 | 40.949 | -72.8773 | 59.1885 | 54.5261 | 4.6624 | 0.32 | North facing | None
1256 | Example | 1 | 685359.389 | 4535512.643 | 40.949 | -72.8773 | 59.0422 | 54.6195 | 4.4227 | 2.54 | South facing | None
1256 | Example | 2 | 685359.389 | 4535480.676 | 40.9487 | -72.8773 | 57.6254 | 53.1414 | 4.4841 | 2.54 | South facing | None
1257 | Example | 1 | 685359.389 | 4535472.331 | 40.9486 | -72.8773 | 57.5455 | 52.756 | 4.7895 | 1.74 | North facing | None
1257 | Example | 2 | 685359.389 | 4535440.346 | 40.9483 | -72.8773 | 58.5187 | 53.756 | 4.7627 | 1.74 | North facing | None
1258 | Example | 1 | 685359.389 | 4535431.998 | 40.9482 | -72.8773 | 58.7492 | 54.3673 | 4.3819 | 1.18 | North facing | None
1258 | Example | 2 | 685359.389 | 4535400.006 | 40.9479 | -72.8773 | 59.4106 | 55.0288 | 4.3818 | 1.18 | North facing | None
1259 | Example | 1 | 685359.389 | 4535391.661 | 40.9479 | -72.8773 | 59.2867 | 54.6962 | 4.5904 | 2.81 | South facing | None
1259 | Example | 2 | 685359.389 | 4535359.7 | 40.9476 | -72.8773 | 57.7181 | 53.2572 | 4.4609 | 2.81 | South facing | None
1260 | Example | 1 | 685359.389 | 4535351.354 | 40.9475 | -72.8773 | 57.4635 | 52.7153 | 4.7482 | 0.44 | South facing | None
1260 | Example | 2 | 685359.389 | 4535319.356 | 40.9472 | -72.8773 | 57.2199 | 52.605 | 4.6149 | 0.44 | South facing | None
1261 | Example | 1 | 685365.389 | 4536117.597 | 40.9544 | -72.8772 | 47.426 | 42.8456 | 4.5804 | 1.01 | South facing | None
1261 | Example | 2 | 685365.389 | 4536085.603 | 40.9541 | -72.8772 | 46.8612 | 42.2106 | 4.6506 | 1.01 | South facing | None
1262 | Example | 1 | 685365.389 | 4536077.255 | 40.954 | -72.8772 | 46.9226 | 42.141 | 4.7816 | 1.97 | North facing | None
1262 | Example | 2 | 685365.389 | 4536045.274 | 40.9538 | -72.8772 | 48.0202 | 43.2331 | 4.7871 | 1.97 | North facing | None
1263 | Example | 1 | 685365.389 | 4536036.93 | 40.9537 | -72.8772 | 48.3769 | 43.9424 | 4.4345 | 2.72 | North facing | None
1263 | Example | 2 | 685365.389 | 4536004.967 | 40.9534 | -72.8772 | 49.8944 | 45.4397 | 4.4547 | 2.72 | North facing | None
1264 | Example | 1 | 685365.389 | 4535996.624 | 40.9533 | -72.8772 | 50.2488 | 45.5649 | 4.6839 | 2.28 | North facing | None
1264 | Example | 2 | 685365.389 | 4535964.65 | 40.953 | -72.8772 | 51.5241 | 46.8993 | 4.6249 | 2.28 | North facing | None
1265 | Example | 1 | 685365.389 | 4535956.305 | 40.953 | -72.8772 | 51.8439 | 47.3165 | 4.5273 | 2.05 | North facing | None
1265 | Example | 2 | 685365.389 | 4535924.327 | 40.9527 | -72.8772 | 52.9859 | 48.4205 | 4.5654 | 2.05 | North facing | None
1266 | Example | 1 | 685365.389 | 4535915.978 | 40.9526 | -72.8772 | 53.173 | 48.6529 | 4.5202 | 0.51 | North facing | None
1266 | Example | 2 | 685365.389 | 4535883.981 | 40.9523 | -72.8772 | 53.4582 | 49.1094 | 4.3488 | 0.51 | North facing | None
1267 | Example | 1 | 685365.389 | 4535875.63 | 40.9522 | -72.8772 | 53.5226 | 48.6919 | 4.8307 | 0.66 | North facing | None
1267 | Example | 2 | 685365.389 | 4535843.633 | 40.9519 | -72.8772 | 53.8918 | 49.2773 | 4.6145 | 0.66 | North facing | None
1268 | Example | 1 | 685365.389 | 4535835.289 | 40.9519 | -72.8772 | 54.1721 | 49.4404 | 4.7318 | 3.25 | North facing | None
1268 | Example | 2 | 685365.389 | 4535803.341 | 40.9516 | -72.8772 | 55.9886 | 51.2917 | 4.6969 | 3.25 | North facing | None
1269 | Example | 1 | 685365.389 | 4535794.997 | 40.9515 | -72.8772 | 56.3105 | 52.001 | 4.3095 | 0.93 | North facing | None
1269 | Example | 2 | 685365.389 | 4535763.003 | 40.9512 | -72.8772 | 56.8306 | 52.2912 | 4.5395 | 0.93 | North facing | None
1270 | Example | 1 | 685365.389 | 4535754.652 | 40.9511 | -72.8772 | 56.9403 | 52.3374 | 4.603 | 0.61 | North facing | None
1270 | Example | 2 | 685365.389 | 4535722.655 | 40.9508 | -72.8772 | 57.2837 | 52.782 | 4.5016 | 0.61 | North facing | None
1271 | Example | 1 | 685365.389 | 4535714.307 | 40.9508 | -72.8772 | 57.4761 | 52.7243 | 4.7518 | 2.19 | North facing | None
1271 | Example | 2 | 685365.389 | 4535682.332 | 40.9505 | -72.8772 | 58.6997 | 54.1683 | 4.5314 | 2.19 | North facing | None
1272 | Example | 1 | 685365.389 | 4535673.987 | 40.9504 | -72.8772 | 59.0333 | 54.3769 | 4.6564 | 2.46 | North facing | None
1272 | Example | 2 | 685365.389 | 4535642.018 | 40.9501 | -72.8772 | 60.4083 | 55.7159 | 4.6923 | 2.46 | North facing | None
1273 | Example | 1 | 685365.389 | 4535633.671 | 40.95 | -72.8772 | 60.6202 | 56.2875 | 4.3328 | 0.22 | North facing | None
1273 | Example | 2 | 685365.389 | 4535601.672 | 40.9498 | -72.8772 | 60.7449 | 56.2959 | 4.449 | 0.22 | North facing | None
1274 | Example | 1 | 685365.389 | 4535593.323 | 40.9497 | -72.8772 | 60.617 | 55.9885 | 4.6285 | 1.9 | South facing | None
1274 | Example | 2 | 685365.389 | 4535561.342 | 40.9494 | -72.8772 | 59.5537 | 54.6163 | 4.9374 | 1.9 | South facing | None
1275 | Example | 1 | 685365.389 | 4535552.993 | 40.9493 | -72.8772 | 59.393 | 54.9189 | 4.4741 | 0.67 | South facing | None
1275 | Example | 2 | 685365.389 | 4535520.997 | 40.949 | -72.8772 | 59.0174 | 54.286 | 4.7314 | 0.67 | South facing | None
1276 | Example | 1 | 685365.389 | 4535512.651 | 40.949 | -72.8772 | 58.7662 | 54.3797 | 4.3865 | 3.05 | South facing | None
1276 | Example | 2 | 685365.389 | 4535480.698 | 40.9487 | -72.8772 | 57.0629 | 52.5452 | 4.5177 | 3.05 | South facing | None
1277 | Example | 1 | 685365.389 | 4535472.356 | 40.9486 | -72.8772 | 56.9917 | 52.1558 | 4.8359 | 2.38 | North facing | None
1277 | Example | 2 | 685365.389 | 4535440.385 | 40.9483 | -72.8772 | 58.3211 | 53.6031 | 4.718 | 2.38 | North facing | None
1278 | Example | 1 | 685365.389 | 4535432.038 | 40.9482 | -72.8772 | 58.5877 | 54.2146 | 4.3731 | 1.06 | North facing | None
1278 | Example | 2 | 685365.389 | 4535400.044 | 40.9479 | -72.8772 | 59.1803 | 54.79 | 4.3904 | 1.06 | North facing | None
1279 | Example | 1 | 685365.389 | 4535391.699 | 40.9479 | -72.8772 | 59.048 | 54.4583 | 4.5897 | 2.81 | South facing | None
1279 | Example | 2 | 685365.389 | 4535359.738 | 40.9476 | -72.8772 | 57.4809 | 53.0202 | 4.4607 | 2.81 | South facing | None
1280 | Example | 1 | 685365.389 | 4535351.392 | 40.9475 | -72.8772 | 57.2293 | 52.477 | 4.7522 | 0.4 | South facing | None
1280 | Example | 2 | 685365.389 | 4535319.394 | 40.9472 | -72.8772 | 57.0072 | 52.395 | 4.6122 | 0.4 | South facing | None
1281 | Example | 1 | 685371.389 | 4536117.597 | 40.9544 | -72.8772 | 46.2964 | 41.7056 | 4.5908 | 0.86 | South facing | None
1281 | Example | 2 | 685371.389 | 4536085.601 | 40.9541 | -72.8772 | 45.8151 | 41.1306 | 4.6845 | 0.86 | South facing | None
1282 | Example | 1 | 685371.389 | 4536077.257 | 40.954 | -72.8772 | 45.9831 | 41.211 | 4.772 | 3.22 | North facing | None
1282 | Example | 2 | 685371.389 | 4536045.308 | 40.9538 | -72.8772 | 47.7796 | 43.0802 | 4.6993 | 3.22 | North facing | None
1283 | Example | 1 | 685371.389 | 4536036.967 | 40.9537 | -72.8772 | 48.1969 | 43.7893 | 4.4077 | 2.34 | North facing | None
1283 | Example | 2 | 685371.389 | 4536004.995 | 40.9534 | -72.8772 | 49.5007 | 45.0193 | 4.4814 | 2.34 | North facing | None
1284 | Example | 1 | 685371.389 | 4535996.652 | 40.9533 | -72.8772 | 49.8642 | 45.1445 | 4.7198 | 2.8 | North facing | None
1284 | Example | 2 | 685371.389 | 4535964.691 | 40.953 | -72.8772 | 51.4262 | 46.8372 | 4.589 | 2.8 | North facing | None
1285 | Example | 1 | 685371.389 | 4535956.348 | 40.953 | -72.8772 | 51.8103 | 47.2544 | 4.556 | 2.45 | North facing | None
1285 | Example | 2 | 685371.389 | 4535924.379 | 40.9527 | -72.8772 | 53.1808 | 48.5678 | 4.613 | 2.45 | North facing | None
1286 | Example | 1 | 685371.389 | 4535916.031 | 40.9526 | -72.8772 | 53.3854 | 48.9515 | 4.4338 | 0.22 | North facing | None
1286 | Example | 2 | 685371.389 | 4535884.033 | 40.9523 | -72.8772 | 53.5108 | 49.142 | 4.3688 | 0.22 | North facing | None
1287 | Example | 1 | 685371.389 | 4535875.682 | 40.9522 | -72.8772 | 53.5733 | 48.7245 | 4.8488 | 0.92 | North facing | None
1287 | Example | 2 | 685371.389 | 4535843.687 | 40.9519 | -72.8772 | 54.0873 | 49.547 | 4.5403 | 0.92 | North facing | None
1288 | Example | 1 | 685371.389 | 4535835.344 | 40.9519 | -72.8772 | 54.3862 | 49.6193 | 4.7669 | 3.34 | North facing | None
1288 | Example | 2 | 685371.389 | 4535803.399 | 40.9516 | -72.8772 | 56.2488 | 51.6775 | 4.5713 | 3.34 | North facing | None
1289 | Example | 1 | 685371.389 | 4535795.055 | 40.9515 | -72.8772 | 56.5523 | 52.2061 | 4.3463 | 0.74 | North facing | None
1289 | Example | 2 | 685371.389 | 4535763.059 | 40.9512 | -72.8772 | 56.9639 | 52.4109 | 4.553 | 0.74 | North facing | None
1290 | Example | 1 | 685371.389 | 4535754.708 | 40.9511 | -72.8772 | 57.0671 | 52.4563 | 4.6109 | 0.72 | North facing | None
1290 | Example | 2 | 685371.389 | 4535722.712 | 40.9508 | -72.8772 | 57.4671 | 52.9126 | 4.5545 | 0.72 | North facing | None
1291 | Example | 1 | 685371.389 | 4535714.363 | 40.9508 | -72.8772 | 57.6342 | 52.9326 | 4.7015 | 1.65 | North facing | None
1291 | Example | 2 | 685371.389 | 4535682.377 | 40.9505 | -72.8772 | 58.5563 | 53.9872 | 4.5691 | 1.65 | North facing | None
1292 | Example | 1 | 685371.389 | 4535674.031 | 40.9504 | -72.8772 | 58.855 | 54.1958 | 4.6592 | 2.5 | North facing | None
1292 | Example | 2 | 685371.389 | 4535642.063 | 40.9501 | -72.8772 | 60.2523 | 55.5628 | 4.6895 | 2.5 | North facing | None
1293 | Example | 1 | 685371.389 | 4535633.716 | 40.95 | -72.8772 | 60.5186 | 56.1347 | 4.3838 | 0.96 | North facing | None
1293 | Example | 2 | 685371.389 | 4535601.722 | 40.9498 | -72.8772 | 61.0549 | 56.6574 | 4.3975 | 0.96 | North facing | None
1294 | Example | 1 | 685371.389 | 4535593.373 | 40.9497 | -72.8772 | 60.9871 | 56.3518 | 4.6353 | 1.78 | South facing | None
1294 | Example | 2 | 685371.389 | 4535561.39 | 40.9494 | -72.8772 | 59.9924 | 55.0637 | 4.9288 | 1.78 | South facing | None
1295 | Example | 1 | 685371.389 | 4535553.042 | 40.9493 | -72.8772 | 59.7715 | 55.3702 | 4.4013 | 1.66 | South facing | None
1295 | Example | 2 | 685371.389 | 4535521.057 | 40.949 | -72.8772 | 58.8447 | 54.3203 | 4.5244 | 1.66 | South facing | None
1296 | Example | 1 | 685371.389 | 4535512.715 | 40.949 | -72.8772 | 58.4894 | 54.1413 | 4.3481 | 3.56 | South facing | None
1296 | Example | 2 | 685371.389 | 4535480.778 | 40.9487 | -72.8772 | 56.5039 | 51.9508 | 4.5531 | 3.56 | South facing | None
1297 | Example | 1 | 685371.389 | 4535472.44 | 40.9486 | -72.8772 | 56.4411 | 51.5554 | 4.8857 | 3.01 | North facing | None
1297 | Example | 2 | 685371.389 | 4535440.485 | 40.9483 | -72.8772 | 58.1198 | 53.3058 | 4.814 | 3.01 | North facing | None
1298 | Example | 1 | 685371.389 | 4535432.14 | 40.9482 | -72.8772 | 58.422 | 54.0593 | 4.3627 | 0.95 | North facing | None
1298 | Example | 2 | 685371.389 | 4535400.146 | 40.9479 | -72.8772 | 58.9513 | 54.6084 | 4.343 | 0.95 | North facing | None
1299 | Example | 1 | 685371.389 | 4535391.8 | 40.9479 | -72.8772 | 58.8115 | 54.2491 | 4.5624 | 2.8 | South facing | None
1299 | Example | 2 | 685371.389 | 4535359.839 | 40.9476 | -72.8772 | 57.2485 | 52.7883 | 4.4602 | 2.8 | South facing | None
1300 | Example | 1 | 685371.389 | 4535351.493 | 40.9475 | -72.8772 | 56.9995 | 52.2416 | 4.758 | 0.37 | South facing | None
1300 | Example | 2 | 685371.389 | 4535319.495 | 40.9472 | -72.8772 | 56.795 | 52.1109 | 4.6841 | 0.37 | South facing | None
1301 | Example | 1 | 685377.389 | 4536117.597 | 40.9544 | -72.8771 | 45.6751 | 41.0834 | 4.5916 | 0.85 | South facing | None
1301 | Example | 2 | 685377.389 | 4536085.601 | 40.9541 | -72.8771 | 45.1989 | 40.5149 | 4.684 | 0.85 | South facing | None
1302 | Example | 1 | 685377.389 | 4536077.258 | 40.954 | -72.8771 | 45.3854 | 40.5984 | 4.787 | 3.48 | North facing | None
1302 | Example | 2 | 685377.389 | 4536045.318 | 40.9538 | -72.8771 | 47.325 | 42.6437 | 4.6813 | 3.48 | North facing | None
1303 | Example | 1 | 685377.389 | 4536036.977 | 40.9537 | -72.8771 | 47.7512 | 43.3527 | 4.3985 | 2.21 | North facing | None
1303 | Example | 2 | 685377.389 | 4536005.002 | 40.9534 | -72.8771 | 48.9825 | 44.4921 | 4.4904 | 2.21 | North facing | None
1304 | Example | 1 | 685377.389 | 4535996.66 | 40.9533 | -72.8771 | 49.3729 | 44.7847 | 4.5882 | 3.31 | North facing | None
1304 | Example | 2 | 685377.389 | 4535964.715 | 40.953 | -72.8771 | 51.2219 | 46.6689 | 4.553 | 3.31 | North facing | None
1305 | Example | 1 | 685377.389 | 4535956.375 | 40.953 | -72.8771 | 51.6682 | 47.1181 | 4.5501 | 2.83 | North facing | None
1305 | Example | 2 | 685377.389 | 4535924.415 | 40.9527 | -72.8771 | 53.2491 | 48.6624 | 4.5866 | 2.83 | North facing | None
1306 | Example | 1 | 685377.389 | 4535916.069 | 40.9526 | -72.8771 | 53.4736 | 49.043 | 4.4306 | 0.13 | North facing | None
1306 | Example | 2 | 685377.389 | 4535884.07 | 40.9523 | -72.8771 | 53.5489 | 49.1739 | 4.3751 | 0.13 | North facing | None
1307 | Example | 1 | 685377.389 | 4535875.721 | 40.9522 | -72.8771 | 53.645 | 48.9804 | 4.6646 | 1.49 | North facing | None
1307 | Example | 2 | 685377.389 | 4535843.733 | 40.9519 | -72.8771 | 54.478 | 49.9775 | 4.5005 | 1.49 | North facing | None
1308 | Example | 1 | 685377.389 | 4535835.391 | 40.9519 | -72.8771 | 54.832 | 50.0349 | 4.7971 | 3.56 | North facing | None
1308 | Example | 2 | 685377.389 | 4535803.453 | 40.9516 | -72.8771 | 56.8169 | 52.2609 | 4.556 | 3.56 | North facing | None
1309 | Example | 1 | 685377.389 | 4535795.11 | 40.9515 | -72.8771 | 57.1019 | 52.6686 | 4.4333 | 0.25 | North facing | None
1309 | Example | 2 | 685377.389 | 4535763.111 | 40.9512 | -72.8771 | 57.2426 | 52.6556 | 4.587 | 0.25 | North facing | None
1310 | Example | 1 | 685377.389 | 4535754.761 | 40.9511 | -72.8771 | 57.3083 | 52.7002 | 4.6081 | 0.67 | North facing | None
1310 | Example | 2 | 685377.389 | 4535722.764 | 40.9508 | -72.8771 | 57.6797 | 53.1216 | 4.5581 | 0.67 | North facing | None
1311 | Example | 1 | 685377.389 | 4535714.414 | 40.9508 | -72.8771 | 57.8282 | 53.1571 | 4.6711 | 1.45 | North facing | None
1311 | Example | 2 | 685377.389 | 4535682.426 | 40.9505 | -72.8771 | 58.6391 | 54.056 | 4.5831 | 1.45 | North facing | None
1312 | Example | 1 | 685377.389 | 4535674.08 | 40.9504 | -72.8771 | 58.9249 | 54.2646 | 4.6603 | 2.52 | North facing | None
1312 | Example | 2 | 685377.389 | 4535642.112 | 40.9501 | -72.8771 | 60.3301 | 55.6415 | 4.6886 | 2.52 | North facing | None
1313 | Example | 1 | 685377.389 | 4535633.766 | 40.95 | -72.8771 | 60.6239 | 56.2139 | 4.41 | 1.34 | North facing | None
1313 | Example | 2 | 685377.389 | 4535601.775 | 40.9498 | -72.8771 | 61.3729 | 56.9833 | 4.3896 | 1.34 | North facing | None
1314 | Example | 1 | 685377.389 | 4535593.428 | 40.9497 | -72.8771 | 61.3216 | 56.7081 | 4.6135 | 2.05 | South facing | None
1314 | Example | 2 | 685377.389 | 4535561.45 | 40.9494 | -72.8771 | 60.1759 | 55.3139 | 4.862 | 2.05 | South facing | None
1315 | Example | 1 | 685377.389 | 4535553.105 | 40.9493 | -72.8771 | 59.8491 | 55.3396 | 4.5095 | 2.5 | South facing | None
1315 | Example | 2 | 685377.389 | 4535521.137 | 40.949 | -72.8771 | 58.4508 | 53.8915 | 4.5593 | 2.5 | South facing | None
1316 | Example | 1 | 685377.389 | 4535512.8 | 40.949 | -72.8771 | 57.9703 | 53.4316 | 4.5387 | 4.13 | South facing | None
1316 | Example | 2 | 685377.389 | 4535480.884 | 40.9487 | -72.8771 | 55.6656 | 51.0725 | 4.5931 | 4.13 | South facing | None
1317 | Example | 1 | 685377.389 | 4535472.552 | 40.9486 | -72.8771 | 55.6129 | 50.6691 | 4.9438 | 3.72 | North facing | None
1317 | Example | 2 | 685377.389 | 4535440.62 | 40.9483 | -72.8771 | 57.691 | 52.8874 | 4.8036 | 3.72 | North facing | None
1318 | Example | 1 | 685377.389 | 4535432.279 | 40.9482 | -72.8771 | 58.0782 | 53.7682 | 4.31 | 1.22 | North facing | None
1318 | Example | 2 | 685377.389 | 4535400.287 | 40.9479 | -72.8771 | 58.7611 | 54.4061 | 4.355 | 1.22 | North facing | None
1319 | Example | 1 | 685377.389 | 4535391.942 | 40.9479 | -72.8771 | 58.6379 | 54.1684 | 4.4695 | 2.86 | South facing | None
1319 | Example | 2 | 685377.389 | 4535359.983 | 40.9476 | -72.8771 | 57.0394 | 52.5241 | 4.5153 | 2.86 | South facing | None
1320 | Example | 1 | 685377.389 | 4535351.637 | 40.9475 | -72.8771 | 56.7912 | 52.0438 | 4.7475 | 0.39 | South facing | None
1320 | Example | 2 | 685377.389 | 4535319.639 | 40.9472 | -72.8771 | 56.5724 | 51.9359 | 4.6365 | 0.39 | South facing | None
1321 | Example | 1 | 685383.389 | 4536117.597 | 40.9544 | -72.877 | 45.3931 | 40.8134 | 4.5797 | 0.88 | South facing | None
1321 | Example | 2 | 685383.389 | 4536085.601 | 40.9541 | -72.877 | 44.9009 | 40.2105 | 4.6904 | 0.88 | South facing | None
1322 | Example | 1 | 685383.389 | 4536077.256 | 40.954 | -72.877 | 45.0525 | 40.2984 | 4.7542 | 3 | North facing | None
1322 | Example | 2 | 685383.389 | 4536045.301 | 40.9538 | -72.877 | 46.7294 | 42.0151 | 4.7143 | 3 | North facing | None
1323 | Example | 1 | 685383.389 | 4536036.96 | 40.9537 | -72.877 | 47.1573 | 42.7241 | 4.4332 | 2.7 | North facing | None
1323 | Example | 2 | 685383.389 | 4536004.997 | 40.9534 | -72.877 | 48.6649 | 43.8922 | 4.7728 | 2.7 | North facing | None
1324 | Example | 1 | 685383.389 | 4535996.657 | 40.9533 | -72.877 | 49.1282 | 44.725 | 4.4032 | 3.41 | North facing | None
1324 | Example | 2 | 685383.389 | 4535964.715 | 40.953 | -72.877 | 51.032 | 46.4289 | 4.6031 | 3.41 | North facing | None
1325 | Example | 1 | 685383.389 | 4535956.377 | 40.953 | -72.877 | 51.508 | 46.968 | 4.54 | 3.08 | North facing | None
1325 | Example | 2 | 685383.389 | 4535924.424 | 40.9527 | -72.877 | 53.2296 | 48.7205 | 4.5091 | 3.08 | North facing | None
1326 | Example | 1 | 685383.389 | 4535916.079 | 40.9526 | -72.877 | 53.5058 | 49.0126 | 4.4932 | 0.7 | North facing | None
1326 | Example | 2 | 685383.389 | 4535884.083 | 40.9523 | -72.877 | 53.8954 | 49.2396 | 4.6559 | 0.7 | North facing | None
1327 | Example | 1 | 685383.389 | 4535875.734 | 40.9522 | -72.877 | 54.0738 | 49.49 | 4.5838 | 1.71 | North facing | None
1327 | Example | 2 | 685383.389 | 4535843.749 | 40.9519 | -72.877 | 55.0267 | 50.5213 | 4.5054 | 1.71 | North facing | None
1328 | Example | 1 | 685383.389 | 4535835.408 | 40.9519 | -72.877 | 55.4053 | 50.6047 | 4.8006 | 3.67 | North facing | None
1328 | Example | 2 | 685383.389 | 4535803.474 | 40.9516 | -72.877 | 57.4524 | 52.964 | 4.4884 | 3.67 | North facing | None
1329 | Example | 1 | 685383.389 | 4535795.132 | 40.9515 | -72.877 | 57.709 | 53.2977 | 4.4113 | 0.19 | South facing | None
1329 | Example | 2 | 685383.389 | 4535763.133 | 40.9512 | -72.877 | 57.6033 | 52.9855 | 4.6178 | 0.19 | South facing | None
1330 | Example | 1 | 685383.389 | 4535754.782 | 40.9511 | -72.877 | 57.6265 | 53.0298 | 4.5967 | 0.5 | North facing | None
1330 | Example | 2 | 685383.389 | 4535722.784 | 40.9509 | -72.877 | 57.904 | 53.3742 | 4.5298 | 0.5 | North facing | None
1331 | Example | 1 | 685383.389 | 4535714.435 | 40.9508 | -72.877 | 58.0413 | 53.3659 | 4.6754 | 1.49 | North facing | None
1331 | Example | 2 | 685383.389 | 4535682.447 | 40.9505 | -72.877 | 58.8756 | 54.2954 | 4.5802 | 1.49 | North facing | None
1332 | Example | 1 | 685383.389 | 4535674.101 | 40.9504 | -72.877 | 59.1643 | 54.5041 | 4.6602 | 2.52 | North facing | None
1332 | Example | 2 | 685383.389 | 4535642.133 | 40.9501 | -72.877 | 60.5688 | 55.8801 | 4.6887 | 2.52 | North facing | None
1333 | Example | 1 | 685383.389 | 4535633.787 | 40.95 | -72.877 | 60.8836 | 56.4526 | 4.431 | 1.64 | North facing | None
1333 | Example | 2 | 685383.389 | 4535601.801 | 40.9498 | -72.877 | 61.8019 | 57.3521 | 4.4498 | 1.64 | North facing | None
1334 | Example | 1 | 685383.389 | 4535593.458 | 40.9497 | -72.877 | 61.6908 | 57.1612 | 4.5296 | 3.21 | South facing | None
1334 | Example | 2 | 685383.389 | 4535561.509 | 40.9494 | -72.877 | 59.8984 | 55.1897 | 4.7086 | 3.21 | South facing | None
1335 | Example | 1 | 685383.389 | 4535553.171 | 40.9493 | -72.877 | 59.44 | 54.9813 | 4.4587 | 3.23 | South facing | None
1335 | Example | 2 | 685383.389 | 4535521.223 | 40.949 | -72.877 | 57.636 | 53.0258 | 4.6102 | 3.23 | South facing | None
1336 | Example | 1 | 685383.389 | 4535512.89 | 40.949 | -72.877 | 57.0841 | 52.568 | 4.5161 | 4.43 | South facing | None
1336 | Example | 2 | 685383.389 | 4535480.987 | 40.9487 | -72.877 | 54.6137 | 49.9997 | 4.614 | 4.43 | South facing | None
1337 | Example | 1 | 685383.389 | 4535472.661 | 40.9486 | -72.877 | 54.6067 | 49.5886 | 5.0181 | 4.68 | North facing | None
1337 | Example | 2 | 685383.389 | 4535440.769 | 40.9483 | -72.877 | 57.2162 | 52.4796 | 4.7366 | 4.68 | North facing | None
1338 | Example | 1 | 685383.389 | 4535432.433 | 40.9482 | -72.877 | 57.6991 | 53.3666 | 4.3324 | 1.64 | North facing | None
1338 | Example | 2 | 685383.389 | 4535400.447 | 40.9479 | -72.877 | 58.6159 | 54.246 | 4.3699 | 1.64 | North facing | None
1339 | Example | 1 | 685383.389 | 4535392.103 | 40.9479 | -72.877 | 58.5165 | 54.0516 | 4.4648 | 2.94 | South facing | None
1339 | Example | 2 | 685383.389 | 4535360.146 | 40.9476 | -72.877 | 56.8746 | 52.3246 | 4.55 | 2.94 | South facing | None
1340 | Example | 1 | 685383.389 | 4535351.8 | 40.9475 | -72.877 | 56.6141 | 51.8711 | 4.743 | 0.49 | South facing | None
1340 | Example | 2 | 685383.389 | 4535319.802 | 40.9472 | -72.877 | 56.3401 | 51.7414 | 4.5987 | 0.49 | South facing | None
1341 | Example | 1 | 685389.389 | 4536117.597 | 40.9544 | -72.877 | 45.0347 | 40.5434 | 4.4913 | 0.86 | South facing | None
1341 | Example | 2 | 685389.389 | 4536085.601 | 40.9541 | -72.877 | 44.5549 | 39.7905 | 4.7644 | 0.86 | South facing | None
1342 | Example | 1 | 685389.389 | 4536077.255 | 40.954 | -72.877 | 44.6974 | 39.9984 | 4.699 | 2.75 | North facing | None
1342 | Example | 2 | 685389.389 | 4536045.293 | 40.9538 | -72.877 | 46.2331 | 41.7407 | 4.4924 | 2.75 | North facing | None
1343 | Example | 1 | 685389.389 | 4536036.954 | 40.9537 | -72.877 | 46.6696 | 42.0947 | 4.5749 | 3.38 | North facing | None
1343 | Example | 2 | 685389.389 | 4536005.01 | 40.9534 | -72.877 | 48.5559 | 43.788 | 4.7679 | 3.38 | North facing | None
1344 | Example | 1 | 685389.389 | 4535996.673 | 40.9533 | -72.877 | 49.0576 | 44.6634 | 4.3942 | 3.28 | North facing | None
1344 | Example | 2 | 685389.389 | 4535964.726 | 40.953 | -72.877 | 50.8902 | 46.2752 | 4.6149 | 3.28 | North facing | None
1345 | Example | 1 | 685389.389 | 4535956.388 | 40.953 | -72.877 | 51.3693 | 46.8172 | 4.5521 | 3.26 | North facing | None
1345 | Example | 2 | 685389.389 | 4535924.441 | 40.9527 | -72.877 | 53.187 | 48.69 | 4.497 | 3.26 | North facing | None
1346 | Example | 1 | 685389.389 | 4535916.098 | 40.9526 | -72.877 | 53.5292 | 48.982 | 4.5472 | 1.47 | North facing | None
1346 | Example | 2 | 685389.389 | 4535884.109 | 40.9523 | -72.877 | 54.3506 | 49.7488 | 4.6018 | 1.47 | North facing | None
1347 | Example | 1 | 685389.389 | 4535875.762 | 40.9522 | -72.877 | 54.589 | 49.9992 | 4.5898 | 1.79 | North facing | None
1347 | Example | 2 | 685389.389 | 4535843.778 | 40.9519 | -72.877 | 55.5904 | 51.091 | 4.4994 | 1.79 | North facing | None
1348 | Example | 1 | 685389.389 | 4535835.438 | 40.9519 | -72.877 | 55.9809 | 51.1744 | 4.8065 | 3.75 | North facing | None
1348 | Example | 2 | 685389.389 | 4535803.507 | 40.9516 | -72.877 | 58.0752 | 53.5927 | 4.4825 | 3.75 | North facing | None
1349 | Example | 1 | 685389.389 | 4535795.165 | 40.9515 | -72.877 | 58.3078 | 53.9264 | 4.3814 | 0.62 | South facing | None
1349 | Example | 2 | 685389.389 | 4535763.168 | 40.9512 | -72.877 | 57.963 | 53.3532 | 4.6097 | 0.62 | South facing | None
1350 | Example | 1 | 685389.389 | 4535754.817 | 40.9511 | -72.877 | 57.9444 | 53.3591 | 4.5853 | 0.33 | North facing | None
1350 | Example | 2 | 685389.389 | 4535722.819 | 40.9509 | -72.877 | 58.1261 | 53.5843 | 4.5418 | 0.33 | North facing | None
1351 | Example | 1 | 685389.389 | 4535714.469 | 40.9508 | -72.877 | 58.2543 | 53.5738 | 4.6805 | 1.54 | North facing | None
1351 | Example | 2 | 685389.389 | 4535682.482 | 40.9505 | -72.877 | 59.1118 | 54.6121 | 4.4997 | 1.54 | North facing | None
1352 | Example | 1 | 685389.389 | 4535674.136 | 40.9504 | -72.877 | 59.4032 | 54.7432 | 4.66 | 2.51 | North facing | None
1352 | Example | 2 | 685389.389 | 4535642.168 | 40.9501 | -72.877 | 60.8064 | 56.1176 | 4.6889 | 2.51 | North facing | None
1353 | Example | 1 | 685389.389 | 4535633.823 | 40.95 | -72.877 | 61.1424 | 56.6905 | 4.452 | 1.95 | North facing | None
1353 | Example | 2 | 685389.389 | 4535601.843 | 40.9498 | -72.877 | 62.2308 | 57.8023 | 4.4285 | 1.95 | North facing | None
1354 | Example | 1 | 685389.389 | 4535593.506 | 40.9497 | -72.877 | 62.0602 | 57.6162 | 4.444 | 4.37 | South facing | None
1354 | Example | 2 | 685389.389 | 4535561.6 | 40.9494 | -72.877 | 59.6215 | 54.832 | 4.7896 | 4.37 | South facing | None
1355 | Example | 1 | 685389.389 | 4535553.27 | 40.9493 | -72.877 | 59.0317 | 54.6237 | 4.408 | 3.96 | South facing | None
1355 | Example | 2 | 685389.389 | 4535521.347 | 40.949 | -72.877 | 56.8229 | 52.3195 | 4.5034 | 3.96 | South facing | None
1356 | Example | 1 | 685389.389 | 4535513.019 | 40.949 | -72.877 | 56.1998 | 51.707 | 4.4928 | 4.72 | South facing | None
1356 | Example | 2 | 685389.389 | 4535481.129 | 40.9487 | -72.877 | 53.5644 | 48.9297 | 4.6347 | 4.72 | South facing | None
1357 | Example | 1 | 685389.389 | 4535472.811 | 40.9486 | -72.877 | 53.6023 | 48.5078 | 5.0945 | 5.62 | North facing | None
1357 | Example | 2 | 685389.389 | 4535440.966 | 40.9483 | -72.877 | 56.7363 | 51.939 | 4.7973 | 5.62 | North facing | None
1358 | Example | 1 | 685389.389 | 4535432.636 | 40.9482 | -72.877 | 57.3147 | 52.9614 | 4.3533 | 2.07 | North facing | None
1358 | Example | 2 | 685389.389 | 4535400.658 | 40.9479 | -72.877 | 58.4712 | 54.1313 | 4.34 | 2.07 | North facing | None
1359 | Example | 1 | 685389.389 | 4535392.316 | 40.9479 | -72.877 | 58.3965 | 53.9359 | 4.4606 | 3.02 | South facing | None
1359 | Example | 2 | 685389.389 | 4535360.361 | 40.9476 | -72.877 | 56.7128 | 52.1575 | 4.5553 | 3.02 | South facing | None
1360 | Example | 1 | 685389.389 | 4535352.016 | 40.9475 | -72.877 | 56.4399 | 51.7008 | 4.739 | 0.59 | South facing | None
1360 | Example | 2 | 685389.389 | 4535320.018 | 40.9472 | -72.877 | 56.1084 | 51.5025 | 4.6059 | 0.59 | South facing | None
1361 | Example | 1 | 685395.389 | 4536117.596 | 40.9544 | -72.8769 | 44.6884 | 40.1836 | 4.5047 | 0.66 | South facing | None
1361 | Example | 2 | 685395.389 | 4536085.599 | 40.9541 | -72.8769 | 44.3178 | 39.5669 | 4.7508 | 0.66 | South facing | None
1362 | Example | 1 | 685395.389 | 4536077.254 | 40.954 | -72.8769 | 44.4843 | 39.8173 | 4.6669 | 2.9 | North facing | None
1362 | Example | 2 | 685395.389 | 4536045.296 | 40.9538 | -72.8769 | 46.1021 | 41.6199 | 4.4822 | 2.9 | North facing | None
1363 | Example | 1 | 685395.389 | 4536036.957 | 40.9537 | -72.8769 | 46.5479 | 41.8284 | 4.7195 | 3.36 | North facing | None
1363 | Example | 2 | 685395.389 | 4536005.013 | 40.9534 | -72.8769 | 48.4259 | 43.657 | 4.7689 | 3.36 | North facing | None
1364 | Example | 1 | 685395.389 | 4535996.675 | 40.9533 | -72.8769 | 48.9246 | 44.5324 | 4.3922 | 3.26 | North facing | None
1364 | Example | 2 | 685395.389 | 4535964.728 | 40.953 | -72.8769 | 50.742 | 46.1251 | 4.6169 | 3.26 | North facing | None
1365 | Example | 1 | 685395.389 | 4535956.39 | 40.953 | -72.8769 | 51.2265 | 46.6671 | 4.5594 | 3.36 | North facing | None
1365 | Example | 2 | 685395.389 | 4535924.446 | 40.9527 | -72.8769 | 53.1023 | 48.6126 | 4.4897 | 3.36 | North facing | None
1366 | Example | 1 | 685395.389 | 4535916.105 | 40.9526 | -72.8769 | 53.5003 | 48.9046 | 4.5957 | 2.17 | North facing | None
1366 | Example | 2 | 685395.389 | 4535884.129 | 40.9523 | -72.8769 | 54.7093 | 50.1561 | 4.5533 | 2.17 | North facing | None
1367 | Example | 1 | 685395.389 | 4535875.783 | 40.9522 | -72.8769 | 54.9999 | 50.4064 | 4.5934 | 1.85 | North facing | None
1367 | Example | 2 | 685395.389 | 4535843.8 | 40.9519 | -72.8769 | 56.0307 | 51.5351 | 4.4956 | 1.85 | North facing | None
1368 | Example | 1 | 685395.389 | 4535835.461 | 40.9519 | -72.8769 | 56.4332 | 51.698 | 4.7352 | 3.87 | North facing | None
1368 | Example | 2 | 685395.389 | 4535803.535 | 40.9516 | -72.8769 | 58.5936 | 54.1195 | 4.4741 | 3.87 | North facing | None
1369 | Example | 1 | 685395.389 | 4535795.193 | 40.9515 | -72.8769 | 58.8238 | 54.4531 | 4.3707 | 0.77 | South facing | None
1369 | Example | 2 | 685395.389 | 4535763.197 | 40.9512 | -72.8769 | 58.3932 | 53.7748 | 4.6184 | 0.77 | South facing | None
1370 | Example | 1 | 685395.389 | 4535754.846 | 40.9511 | -72.8769 | 58.3398 | 53.6886 | 4.6512 | 0.03 | North facing | None
1370 | Example | 2 | 685395.389 | 4535722.847 | 40.9509 | -72.8769 | 58.3569 | 53.7945 | 4.5624 | 0.03 | North facing | None
1371 | Example | 1 | 685395.389 | 4535714.498 | 40.9508 | -72.8769 | 58.4708 | 53.7731 | 4.6977 | 1.63 | North facing | None
1371 | Example | 2 | 685395.389 | 4535682.512 | 40.9505 | -72.8769 | 59.3788 | 54.9079 | 4.471 | 1.63 | North facing | None
1372 | Example | 1 | 685395.389 | 4535674.166 | 40.9504 | -72.8769 | 59.6659 | 54.9705 | 4.6954 | 2.49 | North facing | None
1372 | Example | 2 | 685395.389 | 4535642.197 | 40.9501 | -72.8769 | 61.0541 | 56.3634 | 4.6907 | 2.49 | North facing | None
1373 | Example | 1 | 685395.389 | 4535633.853 | 40.95 | -72.8769 | 61.404 | 56.9475 | 4.4565 | 2.17 | North facing | None
1373 | Example | 2 | 685395.389 | 4535601.877 | 40.9498 | -72.8769 | 62.6181 | 58.2054 | 4.4128 | 2.17 | North facing | None
1374 | Example | 1 | 685395.389 | 4535593.548 | 40.9497 | -72.8769 | 62.3793 | 57.9052 | 4.4741 | 5.58 | South facing | None
1374 | Example | 2 | 685395.389 | 4535561.7 | 40.9494 | -72.8769 | 59.2695 | 54.3959 | 4.8736 | 5.58 | South facing | None
1375 | Example | 1 | 685395.389 | 4535553.38 | 40.9493 | -72.8769 | 58.571 | 54.18 | 4.3909 | 4.32 | South facing | None
1375 | Example | 2 | 685395.389 | 4535521.471 | 40.949 | -72.8769 | 56.1632 | 51.7964 | 4.3668 | 4.32 | South facing | None
1376 | Example | 1 | 685395.389 | 4535513.147 | 40.949 | -72.8769 | 55.471 | 50.7592 | 4.7118 | 4.96 | South facing | None
1376 | Example | 2 | 685395.389 | 4535481.267 | 40.9487 | -72.8769 | 52.7068 | 48.0558 | 4.651 | 4.96 | South facing | None
1377 | Example | 1 | 685395.389 | 4535472.954 | 40.9486 | -72.8769 | 52.7635 | 47.6934 | 5.0701 | 6.12 | North facing | None
1377 | Example | 2 | 685395.389 | 4535441.138 | 40.9483 | -72.8769 | 56.1764 | 51.2232 | 4.9533 | 6.12 | North facing | None
1378 | Example | 1 | 685395.389 | 4535432.814 | 40.9482 | -72.8769 | 56.8606 | 52.7108 | 4.1498 | 2.69 | North facing | None
1378 | Example | 2 | 685395.389 | 4535400.85 | 40.948 | -72.8769 | 58.3603 | 54.0632 | 4.2971 | 2.69 | North facing | None
1379 | Example | 1 | 685395.389 | 4535392.509 | 40.9479 | -72.8769 | 58.3272 | 53.7937 | 4.5335 | 3.04 | South facing | None
1379 | Example | 2 | 685395.389 | 4535360.555 | 40.9476 | -72.8769 | 56.6323 | 52.0756 | 4.5567 | 3.04 | South facing | None
1380 | Example | 1 | 685395.389 | 4535352.21 | 40.9475 | -72.8769 | 56.3501 | 51.6982 | 4.6519 | 0.71 | South facing | None
1380 | Example | 2 | 685395.389 | 4535320.213 | 40.9472 | -72.8769 | 55.9558 | 51.342 | 4.6138 | 0.71 | South facing | None
1381 | Example | 1 | 685401.389 | 4536117.596 | 40.9544 | -72.8768 | 44.4006 | 39.9026 | 4.498 | 0.37 | North facing | None
1381 | Example | 2 | 685401.389 | 4536085.598 | 40.9541 | -72.8768 | 44.608 | 39.897 | 4.711 | 0.37 | North facing | None
1382 | Example | 1 | 685401.389 | 4536077.251 | 40.954 | -72.8768 | 44.8459 | 40.3318 | 4.5141 | 2.71 | North facing | None
1382 | Example | 2 | 685401.389 | 4536045.288 | 40.9538 | -72.8768 | 46.3599 | 41.9201 | 4.4398 | 2.71 | North facing | None
1383 | Example | 1 | 685401.389 | 4536036.946 | 40.9537 | -72.8768 | 46.7215 | 41.8778 | 4.8437 | 2.57 | North facing | None
1383 | Example | 2 | 685401.389 | 4536004.979 | 40.9534 | -72.8768 | 48.1553 | 43.3305 | 4.8248 | 2.57 | North facing | None
1384 | Example | 1 | 685401.389 | 4535996.639 | 40.9533 | -72.8768 | 48.6163 | 44.2062 | 4.4101 | 3.51 | North facing | None
1384 | Example | 2 | 685401.389 | 4535964.7 | 40.953 | -72.8768 | 50.5759 | 45.9769 | 4.599 | 3.51 | North facing | None
1385 | Example | 1 | 685401.389 | 4535956.363 | 40.953 | -72.8768 | 51.0721 | 46.5188 | 4.5533 | 3.27 | North facing | None
1385 | Example | 2 | 685401.389 | 4535924.417 | 40.9527 | -72.8768 | 52.8995 | 48.4037 | 4.4958 | 3.27 | North facing | None
1386 | Example | 1 | 685401.389 | 4535916.076 | 40.9526 | -72.8768 | 53.3243 | 48.6956 | 4.6287 | 2.64 | North facing | None
1386 | Example | 2 | 685401.389 | 4535884.111 | 40.9523 | -72.8768 | 54.7969 | 50.2766 | 4.5203 | 2.64 | North facing | None
1387 | Example | 1 | 685401.389 | 4535875.767 | 40.9522 | -72.8768 | 55.1378 | 50.5269 | 4.6109 | 2.1 | North facing | None
1387 | Example | 2 | 685401.389 | 4535843.79 | 40.9519 | -72.8768 | 56.3081 | 51.6252 | 4.6829 | 2.1 | North facing | None
1388 | Example | 1 | 685401.389 | 4535835.45 | 40.9519 | -72.8768 | 56.7462 | 52.2389 | 4.5073 | 3.76 | North facing | None
1388 | Example | 2 | 685401.389 | 4535803.52 | 40.9516 | -72.8768 | 58.8422 | 54.3601 | 4.4822 | 3.76 | North facing | None
1389 | Example | 1 | 685401.389 | 4535795.177 | 40.9515 | -72.8768 | 59.083 | 54.6938 | 4.3892 | 0.5 | South facing | None
1389 | Example | 2 | 685401.389 | 4535763.18 | 40.9512 | -72.8768 | 58.801 | 54.2847 | 4.5163 | 0.5 | South facing | None
1390 | Example | 1 | 685401.389 | 4535754.829 | 40.9511 | -72.8768 | 58.7366 | 54.0476 | 4.689 | 0.27 | South facing | None
1390 | Example | 2 | 685401.389 | 4535722.83 | 40.9509 | -72.8768 | 58.5876 | 54.0044 | 4.5832 | 0.27 | South facing | None
1391 | Example | 1 | 685401.389 | 4535714.48 | 40.9508 | -72.8768 | 58.6627 | 53.9838 | 4.6789 | 1.37 | North facing | None
1391 | Example | 2 | 685401.389 | 4535682.491 | 40.9505 | -72.8768 | 59.4268 | 54.9379 | 4.489 | 1.37 | North facing | None
1392 | Example | 1 | 685401.389 | 4535674.146 | 40.9504 | -72.8768 | 59.72 | 55.0022 | 4.7178 | 2.83 | North facing | None
1392 | Example | 2 | 685401.389 | 4535642.186 | 40.9501 | -72.8768 | 61.3008 | 56.6342 | 4.6666 | 2.83 | North facing | None
1393 | Example | 1 | 685401.389 | 4535633.842 | 40.95 | -72.8768 | 61.677 | 57.2182 | 4.4587 | 2.21 | North facing | None
1393 | Example | 2 | 685401.389 | 4535601.867 | 40.9498 | -72.8768 | 62.9091 | 58.4786 | 4.4305 | 2.21 | North facing | None
1394 | Example | 1 | 685401.389 | 4535593.549 | 40.9497 | -72.8768 | 62.579 | 58.2053 | 4.3737 | 6.95 | South facing | None
1394 | Example | 2 | 685401.389 | 4535561.785 | 40.9494 | -72.8768 | 58.7071 | 53.738 | 4.9691 | 6.95 | South facing | None
1395 | Example | 1 | 685401.389 | 4535553.477 | 40.9493 | -72.8768 | 57.8846 | 53.523 | 4.3616 | 4.73 | South facing | None
1395 | Example | 2 | 685401.389 | 4535521.587 | 40.949 | -72.8768 | 55.2471 | 50.8513 | 4.3958 | 4.73 | South facing | None
1396 | Example | 1 | 685401.389 | 4535513.259 | 40.949 | -72.8768 | 54.5883 | 49.8111 | 4.7772 | 4.07 | South facing | None
1396 | Example | 2 | 685401.389 | 4535481.341 | 40.9487 | -72.8768 | 52.3197 | 47.7309 | 4.5887 | 4.07 | South facing | None
1397 | Example | 1 | 685401.389 | 4535473.024 | 40.9486 | -72.8768 | 52.4541 | 47.3606 | 5.0935 | 6.35 | North facing | None
1397 | Example | 2 | 685401.389 | 4535441.222 | 40.9483 | -72.8768 | 55.9935 | 51.0564 | 4.9371 | 6.35 | North facing | None
1398 | Example | 1 | 685401.389 | 4535432.901 | 40.9482 | -72.8768 | 56.7164 | 52.5669 | 4.1495 | 3.02 | North facing | None
1398 | Example | 2 | 685401.389 | 4535400.946 | 40.948 | -72.8768 | 58.3998 | 54.1256 | 4.2742 | 3.02 | North facing | None
1399 | Example | 1 | 685401.389 | 4535392.606 | 40.9479 | -72.8768 | 58.3989 | 53.8585 | 4.5404 | 2.9 | South facing | None
1399 | Example | 2 | 685401.389 | 4535360.648 | 40.9476 | -72.8768 | 56.7785 | 52.2312 | 4.5474 | 2.9 | South facing | None
1400 | Example | 1 | 685401.389 | 4535352.302 | 40.9475 | -72.8768 | 56.4962 | 51.8496 | 4.6466 | 0.84 | South facing | None
1400 | Example | 2 | 685401.389 | 4535320.307 | 40.9472 | -72.8768 | 56.0258 | 51.4025 | 4.6233 | 0.84 | South facing | None
1401 | Example | 1 | 685407.389 | 4536117.598 | 40.9544 | -72.8767 | 44.1865 | 39.6925 | 4.4939 | 1.57 | North facing | None
1401 | Example | 2 | 685407.389 | 4536085.611 | 40.9541 | -72.8767 | 45.0633 | 40.3285 | 4.7349 | 1.57 | North facing | None
1402 | Example | 1 | 685407.389 | 4536077.263 | 40.954 | -72.8767 | 45.3341 | 40.871 | 4.463 | 1.98 | North facing | None
1402 | Example | 2 | 685407.389 | 4536045.284 | 40.9538 | -72.8767 | 46.4407 | 42.0745 | 4.3662 | 1.98 | North facing | None
1403 | Example | 1 | 685407.389 | 4536036.938 | 40.9537 | -72.8767 | 46.7156 | 41.9076 | 4.808 | 2.06 | North facing | None
1403 | Example | 2 | 685407.389 | 4536004.959 | 40.9534 | -72.8767 | 47.8633 | 42.9847 | 4.8786 | 2.06 | North facing | None
1404 | Example | 1 | 685407.389 | 4535996.619 | 40.9533 | -72.8767 | 48.3064 | 43.8783 | 4.4281 | 3.77 | North facing | None
1404 | Example | 2 | 685407.389 | 4535964.69 | 40.953 | -72.8767 | 50.4087 | 45.8276 | 4.5811 | 3.77 | North facing | None
1405 | Example | 1 | 685407.389 | 4535956.353 | 40.953 | -72.8767 | 50.9167 | 46.3695 | 4.5472 | 3.19 | North facing | None
1405 | Example | 2 | 685407.389 | 4535924.404 | 40.9527 | -72.8767 | 52.6959 | 48.1185 | 4.5775 | 3.19 | North facing | None
1406 | Example | 1 | 685407.389 | 4535916.065 | 40.9526 | -72.8767 | 53.1477 | 48.486 | 4.6617 | 3.11 | North facing | None
1406 | Example | 2 | 685407.389 | 4535884.113 | 40.9523 | -72.8767 | 54.8838 | 50.3008 | 4.583 | 3.11 | North facing | None
1407 | Example | 1 | 685407.389 | 4535875.772 | 40.9522 | -72.8767 | 55.2995 | 50.6467 | 4.6528 | 2.7 | North facing | None
1407 | Example | 2 | 685407.389 | 4535843.809 | 40.9519 | -72.8767 | 56.8045 | 52.0684 | 4.7361 | 2.7 | North facing | None
1408 | Example | 1 | 685407.389 | 4535835.469 | 40.9519 | -72.8767 | 57.2546 | 52.7773 | 4.4773 | 3.33 | North facing | None
1408 | Example | 2 | 685407.389 | 4535803.524 | 40.9516 | -72.8767 | 59.112 | 54.6428 | 4.4692 | 3.33 | North facing | None
1409 | Example | 1 | 685407.389 | 4535795.18 | 40.9515 | -72.8767 | 59.3349 | 54.9337 | 4.4012 | 0.33 | South facing | None
1409 | Example | 2 | 685407.389 | 4535763.181 | 40.9512 | -72.8767 | 59.149 | 54.6612 | 4.4878 | 0.33 | South facing | None
1410 | Example | 1 | 685407.389 | 4535754.83 | 40.9511 | -72.8767 | 59.0816 | 54.4077 | 4.6739 | 0.48 | South facing | None
1410 | Example | 2 | 685407.389 | 4535722.833 | 40.9509 | -72.8767 | 58.8126 | 54.1562 | 4.6563 | 0.48 | South facing | None
1411 | Example | 1 | 685407.389 | 4535714.483 | 40.9508 | -72.8767 | 58.8547 | 54.1937 | 4.661 | 1.11 | North facing | None
1411 | Example | 2 | 685407.389 | 4535682.49 | 40.9505 | -72.8767 | 59.4748 | 54.979 | 4.4959 | 1.11 | North facing | None
1412 | Example | 1 | 685407.389 | 4535674.145 | 40.9504 | -72.8767 | 59.7739 | 55.0322 | 4.7417 | 3.17 | North facing | None
1412 | Example | 2 | 685407.389 | 4535642.196 | 40.9501 | -72.8767 | 61.5461 | 56.9158 | 4.6303 | 3.17 | North facing | None
1413 | Example | 1 | 685407.389 | 4535633.854 | 40.95 | -72.8767 | 61.9492 | 57.4874 | 4.4618 | 2.25 | North facing | None
1413 | Example | 2 | 685407.389 | 4535601.879 | 40.9498 | -72.8767 | 63.206 | 58.7786 | 4.4274 | 2.25 | North facing | None
1414 | Example | 1 | 685407.389 | 4535593.574 | 40.9497 | -72.8767 | 62.7833 | 58.5102 | 4.2731 | 8.33 | South facing | None
1414 | Example | 2 | 685407.389 | 4535561.913 | 40.9494 | -72.8767 | 58.1463 | 53.148 | 4.9983 | 8.33 | South facing | None
1415 | Example | 1 | 685407.389 | 4535553.62 | 40.9493 | -72.8767 | 57.1999 | 52.8672 | 4.3327 | 5.13 | South facing | None
1415 | Example | 2 | 685407.389 | 4535521.749 | 40.949 | -72.8767 | 54.3368 | 49.918 | 4.4188 | 5.13 | South facing | None
1416 | Example | 1 | 685407.389 | 4535513.42 | 40.949 | -72.8767 | 53.7115 | 48.868 | 4.8435 | 3.18 | South facing | None
1416 | Example | 2 | 685407.389 | 4535481.471 | 40.9487 | -72.8767 | 51.9367 | 47.4008 | 4.5359 | 3.18 | South facing | None
1417 | Example | 1 | 685407.389 | 4535473.152 | 40.9486 | -72.8767 | 52.1472 | 47.0255 | 5.1217 | 6.56 | North facing | None
1417 | Example | 2 | 685407.389 | 4535441.362 | 40.9483 | -72.8767 | 55.8008 | 50.8783 | 4.9225 | 6.56 | North facing | None
1418 | Example | 1 | 685407.389 | 4535433.044 | 40.9482 | -72.8767 | 56.5622 | 52.3989 | 4.1633 | 3.36 | North facing | None
1418 | Example | 2 | 685407.389 | 4535401.1 | 40.948 | -72.8767 | 58.4395 | 54.1895 | 4.25 | 3.36 | North facing | None
1419 | Example | 1 | 685407.389 | 4535392.761 | 40.9479 | -72.8767 | 58.4723 | 53.9263 | 4.5461 | 2.77 | South facing | None
1419 | Example | 2 | 685407.389 | 4535360.799 | 40.9476 | -72.8767 | 56.9281 | 52.3902 | 4.5378 | 2.77 | South facing | None
1420 | Example | 1 | 685407.389 | 4535352.453 | 40.9475 | -72.8767 | 56.6454 | 52.0018 | 4.6435 | 0.98 | South facing | None
1420 | Example | 2 | 685407.389 | 4535320.459 | 40.9472 | -72.8767 | 56.0964 | 51.4633 | 4.6331 | 0.98 | South facing | None
1421 | Example | 1 | 685413.389 | 4536117.6 | 40.9544 | -72.8767 | 44.0513 | 39.4824 | 4.5689 | 2.64 | North facing | None
1421 | Example | 2 | 685413.389 | 4536085.635 | 40.9541 | -72.8767 | 45.5267 | 40.8669 | 4.6599 | 2.64 | North facing | None
1422 | Example | 1 | 685413.389 | 4536077.29 | 40.954 | -72.8767 | 45.8215 | 41.4094 | 4.4121 | 1.25 | North facing | None
1422 | Example | 2 | 685413.389 | 4536045.298 | 40.9538 | -72.8767 | 46.5218 | 42.1048 | 4.417 | 1.25 | North facing | None
1423 | Example | 1 | 685413.389 | 4536036.95 | 40.9537 | -72.8767 | 46.707 | 41.9378 | 4.7691 | 1.5 | North facing | None
1423 | Example | 2 | 685413.389 | 4536004.962 | 40.9534 | -72.8767 | 47.5441 | 42.6244 | 4.9196 | 1.5 | North facing | None
1424 | Example | 1 | 685413.389 | 4535996.622 | 40.9533 | -72.8767 | 47.9706 | 43.5418 | 4.4288 | 4.06 | North facing | None
1424 | Example | 2 | 685413.389 | 4535964.703 | 40.953 | -72.8767 | 50.2372 | 45.6767 | 4.5605 | 4.06 | North facing | None
1425 | Example | 1 | 685413.389 | 4535956.368 | 40.953 | -72.8767 | 50.7472 | 46.2186 | 4.5287 | 2.92 | North facing | None
1425 | Example | 2 | 685413.389 | 4535924.41 | 40.9527 | -72.8767 | 52.3783 | 47.7581 | 4.6202 | 2.92 | North facing | None
1426 | Example | 1 | 685413.389 | 4535916.072 | 40.9526 | -72.8767 | 52.8483 | 48.2584 | 4.5899 | 3.51 | North facing | None
1426 | Example | 2 | 685413.389 | 4535884.133 | 40.9523 | -72.8767 | 54.8085 | 50.2095 | 4.599 | 3.51 | North facing | None
1427 | Example | 1 | 685413.389 | 4535875.797 | 40.9522 | -72.8767 | 55.3215 | 50.7514 | 4.5701 | 3.51 | North facing | None
1427 | Example | 2 | 685413.389 | 4535843.858 | 40.9519 | -72.8767 | 57.283 | 52.6042 | 4.6788 | 3.51 | North facing | None
1428 | Example | 1 | 685413.389 | 4535835.52 | 40.9519 | -72.8767 | 57.7688 | 53.3129 | 4.4559 | 3.02 | North facing | None
1428 | Example | 2 | 685413.389 | 4535803.566 | 40.9516 | -72.8767 | 59.4556 | 55.002 | 4.4536 | 3.02 | North facing | None
1429 | Example | 1 | 685413.389 | 4535795.22 | 40.9515 | -72.8767 | 59.6547 | 55.172 | 4.4827 | 0.27 | South facing | None
1429 | Example | 2 | 685413.389 | 4535763.222 | 40.9512 | -72.8767 | 59.5056 | 55.0224 | 4.4832 | 0.27 | South facing | None
1430 | Example | 1 | 685413.389 | 4535754.871 | 40.9511 | -72.8767 | 59.4137 | 54.77 | 4.6438 | 0.9 | South facing | None
1430 | Example | 2 | 685413.389 | 4535722.876 | 40.9509 | -72.8767 | 58.9119 | 54.1247 | 4.7872 | 0.9 | South facing | None
1431 | Example | 1 | 685413.389 | 4535714.526 | 40.9508 | -72.8767 | 58.9367 | 54.4019 | 4.5348 | 1.08 | North facing | None
1431 | Example | 2 | 685413.389 | 4535682.533 | 40.9505 | -72.8767 | 59.5387 | 55.0694 | 4.4693 | 1.08 | North facing | None
1432 | Example | 1 | 685413.389 | 4535674.19 | 40.9504 | -72.8767 | 59.8571 | 55.0586 | 4.7985 | 3.54 | North facing | None
1432 | Example | 2 | 685413.389 | 4535642.252 | 40.9501 | -72.8767 | 61.8301 | 57.2726 | 4.5575 | 3.54 | North facing | None
1433 | Example | 1 | 685413.389 | 4535633.912 | 40.95 | -72.8767 | 62.2528 | 57.7534 | 4.4994 | 2.25 | North facing | None
1433 | Example | 2 | 685413.389 | 4535601.937 | 40.9498 | -72.8767 | 63.5064 | 59.0786 | 4.4278 | 2.25 | North facing | None
1434 | Example | 1 | 685413.389 | 4535593.641 | 40.9497 | -72.8767 | 63.0218 | 58.8234 | 4.1984 | 9.22 | South facing | None
1434 | Example | 2 | 685413.389 | 4535562.056 | 40.9494 | -72.8767 | 57.8929 | 53.2595 | 4.6334 | 9.22 | South facing | None
1435 | Example | 1 | 685413.389 | 4535553.778 | 40.9493 | -72.8767 | 56.7876 | 52.186 | 4.6017 | 5.9 | South facing | None
1435 | Example | 2 | 685413.389 | 4535521.949 | 40.949 | -72.8767 | 53.4959 | 49.077 | 4.4189 | 5.9 | South facing | None
1436 | Example | 1 | 685413.389 | 4535513.623 | 40.949 | -72.8767 | 52.8472 | 47.9338 | 4.9134 | 2.67 | South facing | None
1436 | Example | 2 | 685413.389 | 4535481.659 | 40.9487 | -72.8767 | 51.3558 | 46.4652 | 4.8906 | 2.67 | South facing | None
1437 | Example | 1 | 685413.389 | 4535473.342 | 40.9486 | -72.8767 | 51.6683 | 46.7232 | 4.945 | 7.01 | North facing | None
1437 | Example | 2 | 685413.389 | 4535441.583 | 40.9483 | -72.8767 | 55.5744 | 50.6842 | 4.8902 | 7.01 | North facing | None
1438 | Example | 1 | 685413.389 | 4535433.27 | 40.9482 | -72.8767 | 56.3925 | 52.2207 | 4.1718 | 3.72 | North facing | None
1438 | Example | 2 | 685413.389 | 4535401.339 | 40.948 | -72.8767 | 58.4705 | 54.2256 | 4.2449 | 3.72 | North facing | None
1439 | Example | 1 | 685413.389 | 4535393 | 40.9479 | -72.8767 | 58.5392 | 54.0058 | 4.5333 | 2.64 | South facing | None
1439 | Example | 2 | 685413.389 | 4535361.035 | 40.9476 | -72.8767 | 57.0666 | 52.4978 | 4.5688 | 2.64 | South facing | None
1440 | Example | 1 | 685413.389 | 4535352.689 | 40.9475 | -72.8767 | 56.7861 | 52.1096 | 4.6765 | 1.13 | South facing | None
1440 | Example | 2 | 685413.389 | 4535320.696 | 40.9472 | -72.8767 | 56.1547 | 51.4713 | 4.6834 | 1.13 | South facing | None
1441 | Example | 1 | 685419.389 | 4536117.601 | 40.9544 | -72.8766 | 44.2757 | 39.7074 | 4.5682 | 2.88 | North facing | None
1441 | Example | 2 | 685419.389 | 4536085.642 | 40.9541 | -72.8766 | 45.8826 | 41.2393 | 4.6433 | 2.88 | North facing | None
1442 | Example | 1 | 685419.389 | 4536077.298 | 40.954 | -72.8766 | 46.1986 | 41.7333 | 4.4653 | 1.32 | North facing | None
1442 | Example | 2 | 685419.389 | 4536045.307 | 40.9538 | -72.8766 | 46.9372 | 42.525 | 4.4122 | 1.32 | North facing | None
1443 | Example | 1 | 685419.389 | 4536036.957 | 40.9537 | -72.8766 | 47.0576 | 42.358 | 4.6996 | 0.5 | North facing | None
1443 | Example | 2 | 685419.389 | 4536004.96 | 40.9534 | -72.8766 | 47.3376 | 42.3482 | 4.9894 | 0.5 | North facing | None
1444 | Example | 1 | 685419.389 | 4535996.618 | 40.9533 | -72.8766 | 47.6794 | 43.2658 | 4.4136 | 3.84 | North facing | None
1444 | Example | 2 | 685419.389 | 4535964.691 | 40.953 | -72.8766 | 49.8246 | 45.249 | 4.5757 | 3.84 | North facing | None
1445 | Example | 1 | 685419.389 | 4535956.355 | 40.953 | -72.8766 | 50.3461 | 45.8741 | 4.472 | 3.25 | North facing | None
1445 | Example | 2 | 685419.389 | 4535924.408 | 40.9527 | -72.8766 | 52.1624 | 47.5654 | 4.597 | 3.25 | North facing | None
1446 | Example | 1 | 685419.389 | 4535916.073 | 40.9526 | -72.8766 | 52.6878 | 48.0655 | 4.6223 | 3.97 | North facing | None
1446 | Example | 2 | 685419.389 | 4535884.151 | 40.9523 | -72.8766 | 54.906 | 50.3412 | 4.5648 | 3.97 | North facing | None
1447 | Example | 1 | 685419.389 | 4535875.817 | 40.9522 | -72.8766 | 55.4477 | 50.8594 | 4.5883 | 3.49 | North facing | None
1447 | Example | 2 | 685419.389 | 4535843.877 | 40.9519 | -72.8766 | 57.3948 | 52.7526 | 4.6422 | 3.49 | North facing | None
1448 | Example | 1 | 685419.389 | 4535835.537 | 40.9519 | -72.8766 | 57.8181 | 53.1625 | 4.6556 | 2.45 | North facing | None
1448 | Example | 2 | 685419.389 | 4535803.567 | 40.9516 | -72.8766 | 59.1866 | 54.6934 | 4.4933 | 2.45 | North facing | None
1449 | Example | 1 | 685419.389 | 4535795.22 | 40.9515 | -72.8766 | 59.3962 | 54.8603 | 4.5359 | 0.45 | North facing | None
1449 | Example | 2 | 685419.389 | 4535763.222 | 40.9512 | -72.8766 | 59.6483 | 55.2153 | 4.433 | 0.45 | North facing | None
1450 | Example | 1 | 685419.389 | 4535754.872 | 40.9511 | -72.8766 | 59.5872 | 54.9617 | 4.6255 | 1.18 | South facing | None
1450 | Example | 2 | 685419.389 | 4535722.88 | 40.9509 | -72.8766 | 58.9305 | 54.206 | 4.7245 | 1.18 | South facing | None
1451 | Example | 1 | 685419.389 | 4535714.531 | 40.9508 | -72.8766 | 58.9237 | 54.2218 | 4.7019 | 1.15 | North facing | None
1451 | Example | 2 | 685419.389 | 4535682.538 | 40.9505 | -72.8766 | 59.5677 | 55.1037 | 4.464 | 1.15 | North facing | None
1452 | Example | 1 | 685419.389 | 4535674.197 | 40.9504 | -72.8766 | 59.9155 | 55.0881 | 4.8274 | 3.88 | North facing | None
1452 | Example | 2 | 685419.389 | 4535642.271 | 40.9501 | -72.8766 | 62.0813 | 57.548 | 4.5333 | 3.88 | North facing | None
1453 | Example | 1 | 685419.389 | 4535633.932 | 40.9501 | -72.8766 | 62.5057 | 57.9863 | 4.5193 | 1.92 | North facing | None
1453 | Example | 2 | 685419.389 | 4535601.951 | 40.9498 | -72.8766 | 63.5802 | 59.1557 | 4.4245 | 1.92 | North facing | None
1454 | Example | 1 | 685419.389 | 4535593.661 | 40.9497 | -72.8766 | 63.0287 | 58.8486 | 4.1801 | 9.82 | South facing | None
1454 | Example | 2 | 685419.389 | 4535562.131 | 40.9494 | -72.8766 | 57.5715 | 52.9428 | 4.6287 | 9.82 | South facing | None
1455 | Example | 1 | 685419.389 | 4535553.855 | 40.9493 | -72.8766 | 56.4635 | 51.7488 | 4.7147 | 5.25 | South facing | None
1455 | Example | 2 | 685419.389 | 4535521.99 | 40.949 | -72.8766 | 53.5334 | 49.1602 | 4.3732 | 5.25 | South facing | None
1456 | Example | 1 | 685419.389 | 4535513.659 | 40.949 | -72.8766 | 52.9651 | 48.0876 | 4.8774 | 2.17 | South facing | None
1456 | Example | 2 | 685419.389 | 4535481.683 | 40.9487 | -72.8766 | 51.7552 | 46.8994 | 4.8557 | 2.17 | South facing | None
1457 | Example | 1 | 685419.389 | 4535473.363 | 40.9486 | -72.8766 | 52.0888 | 47.2125 | 4.8763 | 6.81 | North facing | None
1457 | Example | 2 | 685419.389 | 4535441.59 | 40.9483 | -72.8766 | 55.883 | 50.9784 | 4.9046 | 6.81 | North facing | None
1458 | Example | 1 | 685419.389 | 4535433.275 | 40.9482 | -72.8766 | 56.6853 | 52.5157 | 4.1696 | 3.7 | North facing | None
1458 | Example | 2 | 685419.389 | 4535401.343 | 40.948 | -72.8766 | 58.7485 | 54.3114 | 4.437 | 3.7 | North facing | None
1459 | Example | 1 | 685419.389 | 4535393.005 | 40.9479 | -72.8766 | 58.8267 | 54.4401 | 4.3867 | 2.77 | South facing | None
1459 | Example | 2 | 685419.389 | 4535361.043 | 40.9476 | -72.8766 | 57.278 | 52.6997 | 4.5783 | 2.77 | South facing | None
1460 | Example | 1 | 685419.389 | 4535352.698 | 40.9475 | -72.8766 | 57.0012 | 52.3049 | 4.6963 | 0.94 | South facing | None
1460 | Example | 2 | 685419.389 | 4535320.703 | 40.9472 | -72.8766 | 56.4757 | 51.8055 | 4.6702 | 0.94 | South facing | None
1461 | Example | 1 | 685425.389 | 4536117.601 | 40.9544 | -72.8765 | 44.5269 | 40.0374 | 4.4895 | 2.94 | North facing | None
1461 | Example | 2 | 685425.389 | 4536085.644 | 40.9541 | -72.8765 | 46.1654 | 41.586 | 4.5794 | 2.94 | North facing | None
1462 | Example | 1 | 685425.389 | 4536077.3 | 40.954 | -72.8765 | 46.497 | 42.0032 | 4.4938 | 1.56 | North facing | None
1462 | Example | 2 | 685425.389 | 4536045.313 | 40.9538 | -72.8765 | 47.3705 | 42.9558 | 4.4147 | 1.56 | North facing | None
1463 | Example | 1 | 685425.389 | 4536036.964 | 40.9537 | -72.8765 | 47.4356 | 42.8081 | 4.6275 | 0.53 | South facing | None
1463 | Example | 2 | 685425.389 | 4536004.966 | 40.9534 | -72.8765 | 47.139 | 42.2442 | 4.8948 | 0.53 | South facing | None
1464 | Example | 1 | 685425.389 | 4535996.624 | 40.9533 | -72.8765 | 47.4024 | 42.9952 | 4.4072 | 3.75 | North facing | None
1464 | Example | 2 | 685425.389 | 4535964.693 | 40.953 | -72.8765 | 49.4972 | 44.8354 | 4.6618 | 3.75 | North facing | None
1465 | Example | 1 | 685425.389 | 4535956.358 | 40.953 | -72.8765 | 50.0309 | 45.5439 | 4.487 | 3.47 | North facing | None
1465 | Example | 2 | 685425.389 | 4535924.418 | 40.9527 | -72.8765 | 51.9668 | 47.3848 | 4.582 | 3.47 | North facing | None
1466 | Example | 1 | 685425.389 | 4535916.086 | 40.9526 | -72.8765 | 52.537 | 47.8847 | 4.6523 | 4.4 | North facing | None
1466 | Example | 2 | 685425.389 | 4535884.182 | 40.9523 | -72.8765 | 54.9942 | 50.4775 | 4.5166 | 4.4 | North facing | None
1467 | Example | 1 | 685425.389 | 4535875.848 | 40.9522 | -72.8765 | 55.5299 | 50.9776 | 4.5524 | 2.97 | North facing | None
1467 | Example | 2 | 685425.389 | 4535843.892 | 40.9519 | -72.8765 | 57.1903 | 52.7136 | 4.4767 | 2.97 | North facing | None
1468 | Example | 1 | 685425.389 | 4535835.549 | 40.9519 | -72.8765 | 57.5658 | 52.9222 | 4.6436 | 2.28 | North facing | None
1468 | Example | 2 | 685425.389 | 4535803.576 | 40.9516 | -72.8765 | 58.8385 | 54.3224 | 4.5161 | 2.28 | North facing | None
1469 | Example | 1 | 685425.389 | 4535795.229 | 40.9515 | -72.8765 | 59.0902 | 54.5001 | 4.59 | 1.23 | North facing | None
1469 | Example | 2 | 685425.389 | 4535763.237 | 40.9512 | -72.8765 | 59.7747 | 55.3958 | 4.379 | 1.23 | North facing | None
1470 | Example | 1 | 685425.389 | 4535754.889 | 40.9511 | -72.8765 | 59.7287 | 55.1429 | 4.5858 | 1.73 | South facing | None
1470 | Example | 2 | 685425.389 | 4535722.905 | 40.9509 | -72.8765 | 58.7599 | 54.1143 | 4.6456 | 1.73 | South facing | None
1471 | Example | 1 | 685425.389 | 4535714.557 | 40.9508 | -72.8765 | 58.7381 | 54.0107 | 4.7273 | 1.5 | North facing | None
1471 | Example | 2 | 685425.389 | 4535682.569 | 40.9505 | -72.8765 | 59.574 | 55.134 | 4.44 | 1.5 | North facing | None
1472 | Example | 1 | 685425.389 | 4535674.23 | 40.9504 | -72.8765 | 59.9696 | 55.1155 | 4.8541 | 4.22 | North facing | None
1472 | Example | 2 | 685425.389 | 4535642.318 | 40.9501 | -72.8765 | 62.325 | 57.8155 | 4.5095 | 4.22 | North facing | None
1473 | Example | 1 | 685425.389 | 4535633.979 | 40.9501 | -72.8765 | 62.7463 | 58.2547 | 4.4916 | 1.54 | North facing | None
1473 | Example | 2 | 685425.389 | 4535601.992 | 40.9498 | -72.8765 | 63.6073 | 59.1704 | 4.4369 | 1.54 | North facing | None
1474 | Example | 1 | 685425.389 | 4535593.709 | 40.9497 | -72.8765 | 62.9831 | 58.858 | 4.1251 | 10.49 | South facing | None
1474 | Example | 2 | 685425.389 | 4535562.244 | 40.9494 | -72.8765 | 57.1583 | 52.5144 | 4.6439 | 10.49 | South facing | None
1475 | Example | 1 | 685425.389 | 4535553.972 | 40.9493 | -72.8765 | 56.0662 | 51.2694 | 4.7968 | 4.36 | South facing | None
1475 | Example | 2 | 685425.389 | 4535522.066 | 40.949 | -72.8765 | 53.6316 | 49.3211 | 4.3105 | 4.36 | South facing | None
1476 | Example | 1 | 685425.389 | 4535513.728 | 40.949 | -72.8765 | 53.163 | 48.2404 | 4.9226 | 1.63 | South facing | None
1476 | Example | 2 | 685425.389 | 4535481.742 | 40.9487 | -72.8765 | 52.2556 | 47.4377 | 4.818 | 1.63 | South facing | None
1477 | Example | 1 | 685425.389 | 4535473.418 | 40.9486 | -72.8765 | 52.6056 | 47.7486 | 4.857 | 6.5 | North facing | None
1477 | Example | 2 | 685425.389 | 4535441.625 | 40.9483 | -72.8765 | 56.228 | 51.3015 | 4.9266 | 6.5 | North facing | None
1478 | Example | 1 | 685425.389 | 4535433.309 | 40.9482 | -72.8765 | 57.0213 | 52.8416 | 4.1797 | 3.88 | North facing | None
1478 | Example | 2 | 685425.389 | 4535401.383 | 40.948 | -72.8765 | 59.1843 | 54.7105 | 4.4738 | 3.88 | North facing | None
1479 | Example | 1 | 685425.389 | 4535393.047 | 40.9479 | -72.8765 | 59.2515 | 54.8917 | 4.3598 | 3.11 | South facing | None
1479 | Example | 2 | 685425.389 | 4535361.095 | 40.9476 | -72.8765 | 57.5142 | 52.9123 | 4.602 | 3.11 | South facing | None
1480 | Example | 1 | 685425.389 | 4535352.75 | 40.9475 | -72.8765 | 57.2286 | 52.517 | 4.7116 | 0.73 | South facing | None
1480 | Example | 2 | 685425.389 | 4535320.754 | 40.9472 | -72.8765 | 56.8208 | 52.1653 | 4.6555 | 0.73 | South facing | None
1481 | Example | 1 | 685431.389 | 4536117.601 | 40.9544 | -72.8765 | 44.8509 | 40.3674 | 4.4835 | 2.85 | North facing | None
1481 | Example | 2 | 685431.389 | 4536085.642 | 40.9541 | -72.8765 | 46.4416 | 41.8561 | 4.5854 | 2.85 | North facing | None
1482 | Example | 1 | 685431.389 | 4536077.297 | 40.954 | -72.8765 | 46.7812 | 42.2733 | 4.5078 | 1.77 | North facing | None
1482 | Example | 2 | 685431.389 | 4536045.314 | 40.9538 | -72.8765 | 47.7671 | 43.3458 | 4.4213 | 1.77 | North facing | None
1483 | Example | 1 | 685431.389 | 4536036.965 | 40.9537 | -72.8765 | 47.819 | 43.2582 | 4.5609 | 0.97 | South facing | None
1483 | Example | 2 | 685431.389 | 4536004.971 | 40.9534 | -72.8765 | 47.2765 | 42.6042 | 4.6724 | 0.97 | South facing | None
1484 | Example | 1 | 685431.389 | 4535996.626 | 40.9533 | -72.8765 | 47.4325 | 42.7249 | 4.7077 | 3.18 | North facing | None
1484 | Example | 2 | 685431.389 | 4535964.677 | 40.953 | -72.8765 | 49.2087 | 44.5068 | 4.7019 | 3.18 | North facing | None
1485 | Example | 1 | 685431.389 | 4535956.34 | 40.953 | -72.8765 | 49.7174 | 45.2154 | 4.502 | 3.68 | North facing | None
1485 | Example | 2 | 685431.389 | 4535924.407 | 40.9527 | -72.8765 | 51.7725 | 47.2054 | 4.5671 | 3.68 | North facing | None
1486 | Example | 1 | 685431.389 | 4535916.079 | 40.9526 | -72.8765 | 52.3875 | 47.7051 | 4.6823 | 4.83 | North facing | None
1486 | Example | 2 | 685431.389 | 4535884.193 | 40.9523 | -72.8765 | 55.0834 | 50.5968 | 4.4866 | 4.83 | North facing | None
1487 | Example | 1 | 685431.389 | 4535875.86 | 40.9522 | -72.8765 | 55.6131 | 51.0968 | 4.5163 | 2.46 | North facing | None
1487 | Example | 2 | 685431.389 | 4535843.891 | 40.9519 | -72.8765 | 56.9863 | 52.4736 | 4.5127 | 2.46 | North facing | None
1488 | Example | 1 | 685431.389 | 4535835.546 | 40.9519 | -72.8765 | 57.3018 | 52.6822 | 4.6196 | 1.93 | North facing | None
1488 | Example | 2 | 685431.389 | 4535803.565 | 40.9516 | -72.8765 | 58.3823 | 53.6332 | 4.7491 | 1.93 | North facing | None
1489 | Example | 1 | 685431.389 | 4535795.219 | 40.9515 | -72.8765 | 58.6933 | 54.1403 | 4.553 | 2.14 | North facing | None
1489 | Example | 2 | 685431.389 | 4535763.243 | 40.9512 | -72.8765 | 59.8908 | 55.5759 | 4.3149 | 2.14 | North facing | None
1490 | Example | 1 | 685431.389 | 4535754.898 | 40.9511 | -72.8765 | 59.8699 | 55.3235 | 4.5464 | 2.29 | South facing | None
1490 | Example | 2 | 685431.389 | 4535722.924 | 40.9509 | -72.8765 | 58.5892 | 53.9046 | 4.6846 | 2.29 | South facing | None
1491 | Example | 1 | 685431.389 | 4535714.578 | 40.9508 | -72.8765 | 58.5469 | 53.7999 | 4.747 | 1.76 | North facing | None
1491 | Example | 2 | 685431.389 | 4535682.594 | 40.9505 | -72.8765 | 59.5309 | 54.9296 | 4.6014 | 1.76 | North facing | None
1492 | Example | 1 | 685431.389 | 4535674.258 | 40.9504 | -72.8765 | 59.9859 | 55.1432 | 4.8427 | 4.58 | North facing | None
1492 | Example | 2 | 685431.389 | 4535642.361 | 40.9501 | -72.8765 | 62.5424 | 57.9585 | 4.5839 | 4.58 | North facing | None
1493 | Example | 1 | 685431.389 | 4535634.024 | 40.9501 | -72.8765 | 62.9725 | 58.5231 | 4.4494 | 1.18 | North facing | None
1493 | Example | 2 | 685431.389 | 4535602.032 | 40.9498 | -72.8765 | 63.6328 | 59.1708 | 4.462 | 1.18 | North facing | None
1494 | Example | 1 | 685431.389 | 4535593.757 | 40.9497 | -72.8765 | 62.9376 | 58.8675 | 4.0702 | 11.16 | South facing | None
1494 | Example | 2 | 685431.389 | 4535562.363 | 40.9494 | -72.8765 | 56.7458 | 52.0545 | 4.6913 | 11.16 | South facing | None
1495 | Example | 1 | 685431.389 | 4535554.095 | 40.9493 | -72.8765 | 55.6664 | 50.79 | 4.8764 | 3.52 | South facing | None
1495 | Example | 2 | 685431.389 | 4535522.157 | 40.949 | -72.8765 | 53.7003 | 49.2693 | 4.431 | 3.52 | South facing | None
1496 | Example | 1 | 685431.389 | 4535513.814 | 40.949 | -72.8765 | 53.3453 | 48.3939 | 4.9514 | 1.06 | South facing | None
1496 | Example | 2 | 685431.389 | 4535481.821 | 40.9487 | -72.8765 | 52.7518 | 47.9531 | 4.7987 | 1.06 | South facing | None
1497 | Example | 1 | 685431.389 | 4535473.494 | 40.9486 | -72.8765 | 53.1221 | 48.2834 | 4.8388 | 6.2 | North facing | None
1497 | Example | 2 | 685431.389 | 4535441.682 | 40.9483 | -72.8765 | 56.5792 | 51.7706 | 4.8086 | 6.2 | North facing | None
1498 | Example | 1 | 685431.389 | 4535433.364 | 40.9482 | -72.8765 | 57.3532 | 53.1646 | 4.1886 | 4.06 | North facing | None
1498 | Example | 2 | 685431.389 | 4535401.446 | 40.948 | -72.8765 | 59.6189 | 55.158 | 4.4609 | 4.06 | North facing | None
1499 | Example | 1 | 685431.389 | 4535393.112 | 40.9479 | -72.8765 | 59.6756 | 55.3443 | 4.3312 | 3.45 | South facing | None
1499 | Example | 2 | 685431.389 | 4535361.171 | 40.9476 | -72.8765 | 57.7514 | 53.2967 | 4.4547 | 3.45 | South facing | None
1500 | Example | 1 | 685431.389 | 4535352.827 | 40.9475 | -72.8765 | 57.457 | 52.7301 | 4.7269 | 0.52 | South facing | None
1500 | Example | 2 | 685431.389 | 4535320.83 | 40.9472 | -72.8765 | 57.1658 | 52.4386 | 4.7272 | 0.52 | South facing | None
1501 | Example | 1 | 685437.389 | 4536117.601 | 40.9544 | -72.8764 | 44.9141 | 40.4296 | 4.4845 | 2.87 | North facing | None
1501 | Example | 2 | 685437.389 | 4536085.642 | 40.9541 | -72.8764 | 46.5139 | 41.9297 | 4.5842 | 2.87 | North facing | None
1502 | Example | 1 | 685437.389 | 4536077.298 | 40.954 | -72.8764 | 46.8649 | 42.3469 | 4.518 | 1.91 | North facing | None
1502 | Example | 2 | 685437.389 | 4536045.317 | 40.9538 | -72.8764 | 47.9326 | 43.5215 | 4.4111 | 1.91 | North facing | None
1503 | Example | 1 | 685437.389 | 4536036.969 | 40.9537 | -72.8764 | 48.0221 | 43.4458 | 4.5763 | 0.58 | South facing | None
1503 | Example | 2 | 685437.389 | 4536004.971 | 40.9534 | -72.8764 | 47.6985 | 43.0535 | 4.645 | 0.58 | South facing | None
1504 | Example | 1 | 685437.389 | 4535996.623 | 40.9533 | -72.8764 | 47.8024 | 43.1332 | 4.6693 | 2.04 | North facing | None
1504 | Example | 2 | 685437.389 | 4535964.644 | 40.953 | -72.8764 | 48.9433 | 44.1617 | 4.7816 | 2.04 | North facing | None
1505 | Example | 1 | 685437.389 | 4535956.306 | 40.953 | -72.8764 | 49.4035 | 44.8704 | 4.533 | 4.13 | North facing | None
1505 | Example | 2 | 685437.389 | 4535924.39 | 40.9527 | -72.8764 | 51.7054 | 47.1693 | 4.5361 | 4.13 | North facing | None
1506 | Example | 1 | 685437.389 | 4535916.063 | 40.9526 | -72.8764 | 52.3456 | 47.7058 | 4.6398 | 4.75 | North facing | None
1506 | Example | 2 | 685437.389 | 4535884.174 | 40.9523 | -72.8764 | 54.996 | 50.5037 | 4.4923 | 4.75 | North facing | None
1507 | Example | 1 | 685437.389 | 4535875.84 | 40.9522 | -72.8764 | 55.5 | 51.0037 | 4.4963 | 2.17 | North facing | None
1507 | Example | 2 | 685437.389 | 4535843.864 | 40.9519 | -72.8764 | 56.7134 | 52.1807 | 4.5327 | 2.17 | North facing | None
1508 | Example | 1 | 685437.389 | 4535835.517 | 40.9519 | -72.8764 | 56.9749 | 52.3744 | 4.6005 | 1.45 | North facing | None
1508 | Example | 2 | 685437.389 | 4535803.528 | 40.9516 | -72.8764 | 57.7828 | 52.9995 | 4.7833 | 1.45 | North facing | None
1509 | Example | 1 | 685437.389 | 4535795.183 | 40.9515 | -72.8764 | 58.1 | 53.6254 | 4.4746 | 2.72 | North facing | None
1509 | Example | 2 | 685437.389 | 4535763.22 | 40.9512 | -72.8764 | 59.6192 | 55.3445 | 4.2746 | 2.72 | North facing | None
1510 | Example | 1 | 685437.389 | 4535754.876 | 40.9511 | -72.8764 | 59.6495 | 55.2698 | 4.3796 | 2.14 | South facing | None
1510 | Example | 2 | 685437.389 | 4535722.9 | 40.9509 | -72.8764 | 58.4571 | 53.7835 | 4.6736 | 2.14 | South facing | None
1511 | Example | 1 | 685437.389 | 4535714.553 | 40.9508 | -72.8764 | 58.4248 | 53.6782 | 4.7466 | 1.75 | North facing | None
1511 | Example | 2 | 685437.389 | 4535682.569 | 40.9505 | -72.8764 | 59.4001 | 54.7976 | 4.6025 | 1.75 | North facing | None
1512 | Example | 1 | 685437.389 | 4535674.234 | 40.9504 | -72.8764 | 59.8703 | 55.1538 | 4.7165 | 4.82 | North facing | None
1512 | Example | 2 | 685437.389 | 4535642.348 | 40.9501 | -72.8764 | 62.5577 | 57.9903 | 4.5674 | 4.82 | North facing | None
1513 | Example | 1 | 685437.389 | 4535634.012 | 40.9501 | -72.8764 | 62.9813 | 58.615 | 4.3664 | 0.86 | North facing | None
1513 | Example | 2 | 685437.389 | 4535602.016 | 40.9498 | -72.8764 | 63.459 | 58.9742 | 4.4847 | 0.86 | North facing | None
1514 | Example | 1 | 685437.389 | 4535593.739 | 40.9497 | -72.8764 | 62.7531 | 58.6008 | 4.1522 | 10.98 | South facing | None
1514 | Example | 2 | 685437.389 | 4535562.326 | 40.9494 | -72.8764 | 56.6578 | 51.9789 | 4.6789 | 10.98 | South facing | None
1515 | Example | 1 | 685437.389 | 4535554.056 | 40.9493 | -72.8764 | 55.5845 | 50.658 | 4.9266 | 3.61 | South facing | None
1515 | Example | 2 | 685437.389 | 4535522.12 | 40.949 | -72.8764 | 53.5704 | 49.0921 | 4.4784 | 3.61 | South facing | None
1516 | Example | 1 | 685437.389 | 4535513.777 | 40.949 | -72.8764 | 53.3064 | 48.7324 | 4.574 | 0.2 | South facing | None
1516 | Example | 2 | 685437.389 | 4535481.779 | 40.9487 | -72.8764 | 53.1942 | 48.5003 | 4.694 | 0.2 | South facing | None
1517 | Example | 1 | 685437.389 | 4535473.451 | 40.9486 | -72.8764 | 53.6043 | 48.6749 | 4.9295 | 6.21 | North facing | None
1517 | Example | 2 | 685437.389 | 4535441.64 | 40.9483 | -72.8764 | 57.0663 | 52.2283 | 4.838 | 6.21 | North facing | None
1518 | Example | 1 | 685437.389 | 4535433.321 | 40.9482 | -72.8764 | 57.8387 | 53.5956 | 4.2431 | 3.86 | North facing | None
1518 | Example | 2 | 685437.389 | 4535401.395 | 40.948 | -72.8764 | 59.9953 | 55.5208 | 4.4746 | 3.86 | North facing | None
1519 | Example | 1 | 685437.389 | 4535393.061 | 40.9479 | -72.8764 | 60.0245 | 55.6464 | 4.3782 | 3.65 | South facing | None
1519 | Example | 2 | 685437.389 | 4535361.127 | 40.9476 | -72.8764 | 57.9901 | 53.5583 | 4.4318 | 3.65 | South facing | None
1520 | Example | 1 | 685437.389 | 4535352.785 | 40.9475 | -72.8764 | 57.6261 | 52.8134 | 4.8127 | 1 | South facing | None
1520 | Example | 2 | 685437.389 | 4535320.791 | 40.9472 | -72.8764 | 57.0704 | 52.4176 | 4.6527 | 1 | South facing | None
1521 | Example | 1 | 685443.389 | 4536117.601 | 40.9544 | -72.8763 | 44.8001 | 40.1293 | 4.6708 | 2.95 | North facing | None
1521 | Example | 2 | 685443.389 | 4536085.645 | 40.9541 | -72.8763 | 46.4478 | 41.8642 | 4.5836 | 2.95 | North facing | None
1522 | Example | 1 | 685443.389 | 4536077.302 | 40.954 | -72.8763 | 46.8154 | 42.2867 | 4.5287 | 2.06 | North facing | None
1522 | Example | 2 | 685443.389 | 4536045.323 | 40.9538 | -72.8763 | 47.968 | 43.5516 | 4.4164 | 2.06 | North facing | None
1523 | Example | 1 | 685443.389 | 4536036.975 | 40.9537 | -72.8763 | 48.1232 | 43.5058 | 4.6174 | 0.18 | North facing | None
1523 | Example | 2 | 685443.389 | 4536004.976 | 40.9534 | -72.8763 | 48.2261 | 43.5634 | 4.6626 | 0.18 | North facing | None
1524 | Example | 1 | 685443.389 | 4535996.626 | 40.9533 | -72.8763 | 48.2957 | 43.7631 | 4.5326 | 0.69 | North facing | None
1524 | Example | 2 | 685443.389 | 4535964.629 | 40.953 | -72.8763 | 48.6794 | 43.803 | 4.8764 | 0.69 | North facing | None
1525 | Example | 1 | 685443.389 | 4535956.292 | 40.953 | -72.8763 | 49.0929 | 44.5116 | 4.5813 | 4.81 | North facing | None
1525 | Example | 2 | 685443.389 | 4535924.406 | 40.9527 | -72.8763 | 51.7779 | 47.2301 | 4.5478 | 4.81 | North facing | None
1526 | Example | 1 | 685443.389 | 4535916.08 | 40.9526 | -72.8763 | 52.4346 | 47.8545 | 4.5801 | 4.23 | North facing | None
1526 | Example | 2 | 685443.389 | 4535884.168 | 40.9523 | -72.8763 | 54.793 | 50.264 | 4.529 | 4.23 | North facing | None
1527 | Example | 1 | 685443.389 | 4535875.83 | 40.9522 | -72.8763 | 55.2492 | 50.7643 | 4.4849 | 2.01 | North facing | None
1527 | Example | 2 | 685443.389 | 4535843.851 | 40.9519 | -72.8763 | 56.3717 | 51.8477 | 4.5241 | 2.01 | North facing | None
1528 | Example | 1 | 685443.389 | 4535835.503 | 40.9519 | -72.8763 | 56.5957 | 52.0147 | 4.581 | 1.1 | North facing | None
1528 | Example | 2 | 685443.389 | 4535803.51 | 40.9516 | -72.8763 | 57.2086 | 52.4008 | 4.8077 | 1.1 | North facing | None
1529 | Example | 1 | 685443.389 | 4535795.166 | 40.9515 | -72.8763 | 57.5367 | 53.0266 | 4.5101 | 3.23 | North facing | None
1529 | Example | 2 | 685443.389 | 4535763.218 | 40.9512 | -72.8763 | 59.3387 | 54.8996 | 4.4391 | 3.23 | North facing | None
1530 | Example | 1 | 685443.389 | 4535754.876 | 40.9511 | -72.8763 | 59.4386 | 55.0598 | 4.3788 | 1.9 | South facing | None
1530 | Example | 2 | 685443.389 | 4535722.894 | 40.9509 | -72.8763 | 58.3803 | 53.7234 | 4.6568 | 1.9 | South facing | None
1531 | Example | 1 | 685443.389 | 4535714.547 | 40.9508 | -72.8763 | 58.3647 | 53.6184 | 4.7463 | 1.75 | North facing | None
1531 | Example | 2 | 685443.389 | 4535682.563 | 40.9505 | -72.8763 | 59.3403 | 54.7378 | 4.6025 | 1.75 | North facing | None
1532 | Example | 1 | 685443.389 | 4535674.228 | 40.9504 | -72.8763 | 59.8135 | 55.0945 | 4.719 | 4.86 | North facing | None
1532 | Example | 2 | 685443.389 | 4535642.344 | 40.9501 | -72.8763 | 62.525 | 57.9606 | 4.5644 | 4.86 | North facing | None
1533 | Example | 1 | 685443.389 | 4535634.008 | 40.9501 | -72.8763 | 62.9216 | 58.5851 | 4.3365 | 0.42 | North facing | None
1533 | Example | 2 | 685443.389 | 4535602.01 | 40.9498 | -72.8763 | 63.1589 | 58.6442 | 4.5148 | 0.42 | North facing | None
1534 | Example | 1 | 685443.389 | 4535593.722 | 40.9497 | -72.8763 | 62.4752 | 58.2667 | 4.2085 | 10.22 | South facing | None
1534 | Example | 2 | 685443.389 | 4535562.231 | 40.9494 | -72.8763 | 56.7978 | 52.1728 | 4.625 | 10.22 | South facing | None
1535 | Example | 1 | 685443.389 | 4535553.95 | 40.9493 | -72.8763 | 55.7996 | 50.86 | 4.9396 | 3.28 | South facing | None
1535 | Example | 2 | 685443.389 | 4535522.004 | 40.949 | -72.8763 | 53.9682 | 49.1347 | 4.8334 | 3.28 | South facing | None
1536 | Example | 1 | 685443.389 | 4535513.659 | 40.949 | -72.8763 | 53.7056 | 49.1506 | 4.555 | 0.51 | South facing | None
1536 | Example | 2 | 685443.389 | 4535481.661 | 40.9487 | -72.8763 | 53.4227 | 48.9028 | 4.5199 | 0.51 | South facing | None
1537 | Example | 1 | 685443.389 | 4535473.339 | 40.9486 | -72.8763 | 53.8521 | 48.8961 | 4.956 | 6.8 | North facing | None
1537 | Example | 2 | 685443.389 | 4535441.565 | 40.9483 | -72.8763 | 57.6397 | 52.7342 | 4.9055 | 6.8 | North facing | None
1538 | Example | 1 | 685443.389 | 4535433.249 | 40.9482 | -72.8763 | 58.4217 | 54.2017 | 4.22 | 3.42 | North facing | None
1538 | Example | 2 | 685443.389 | 4535401.307 | 40.948 | -72.8763 | 60.33 | 55.8243 | 4.5057 | 3.42 | North facing | None
1539 | Example | 1 | 685443.389 | 4535392.973 | 40.9479 | -72.8763 | 60.297 | 55.9402 | 4.3568 | 4.09 | South facing | None
1539 | Example | 2 | 685443.389 | 4535361.056 | 40.9476 | -72.8763 | 58.0133 | 53.6022 | 4.4111 | 4.09 | South facing | None
1540 | Example | 1 | 685443.389 | 4535352.717 | 40.9475 | -72.8763 | 57.5587 | 52.8107 | 4.748 | 1.85 | South facing | None
1540 | Example | 2 | 685443.389 | 4535320.735 | 40.9472 | -72.8763 | 56.5276 | 51.9742 | 4.5534 | 1.85 | South facing | None
1541 | Example | 1 | 685449.389 | 4536117.602 | 40.9544 | -72.8762 | 44.5402 | 39.7993 | 4.7409 | 3.2 | North facing | None
1541 | Example | 2 | 685449.389 | 4536085.653 | 40.9541 | -72.8762 | 46.3246 | 41.6836 | 4.641 | 3.2 | North facing | None
1542 | Example | 1 | 685449.389 | 4536077.312 | 40.954 | -72.8762 | 46.7322 | 42.2262 | 4.506 | 2.29 | North facing | None
1542 | Example | 2 | 685449.389 | 4536045.338 | 40.9538 | -72.8762 | 48.0122 | 43.6077 | 4.4045 | 2.29 | North facing | None
1543 | Example | 1 | 685449.389 | 4536036.991 | 40.9537 | -72.8762 | 48.2402 | 43.5659 | 4.6743 | 1 | North facing | None
1543 | Example | 2 | 685449.389 | 4536004.997 | 40.9534 | -72.8762 | 48.7986 | 44.1838 | 4.6148 | 1 | North facing | None
1544 | Example | 1 | 685449.389 | 4535996.647 | 40.9533 | -72.8762 | 48.8381 | 44.3926 | 4.4455 | 0.56 | South facing | None
1544 | Example | 2 | 685449.389 | 4535964.649 | 40.953 | -72.8762 | 48.5256 | 43.942 | 4.5836 | 0.56 | South facing | None
1545 | Example | 1 | 685449.389 | 4535956.316 | 40.953 | -72.8762 | 48.8607 | 44.1496 | 4.7111 | 5.42 | North facing | None
1545 | Example | 2 | 685449.389 | 4535924.46 | 40.9527 | -72.8762 | 51.8816 | 47.376 | 4.5056 | 5.42 | North facing | None
1546 | Example | 1 | 685449.389 | 4535916.135 | 40.9526 | -72.8762 | 52.5416 | 48.0004 | 4.5412 | 3.67 | North facing | None
1546 | Example | 2 | 685449.389 | 4535884.202 | 40.9523 | -72.8762 | 54.5899 | 50.022 | 4.5679 | 3.67 | North facing | None
1547 | Example | 1 | 685449.389 | 4535875.861 | 40.9522 | -72.8762 | 54.9955 | 50.5225 | 4.473 | 1.84 | North facing | None
1547 | Example | 2 | 685449.389 | 4535843.879 | 40.9519 | -72.8762 | 56.0231 | 51.4871 | 4.5359 | 1.84 | North facing | None
1548 | Example | 1 | 685449.389 | 4535835.53 | 40.9519 | -72.8762 | 56.2116 | 51.6541 | 4.5575 | 0.76 | North facing | None
1548 | Example | 2 | 685449.389 | 4535803.534 | 40.9516 | -72.8762 | 56.6359 | 51.9445 | 4.6914 | 0.76 | North facing | None
1549 | Example | 1 | 685449.389 | 4535795.192 | 40.9515 | -72.8762 | 56.9741 | 52.4247 | 4.5494 | 3.79 | North facing | None
1549 | Example | 2 | 685449.389 | 4535763.263 | 40.9512 | -72.8762 | 59.0887 | 54.6887 | 4.3999 | 3.79 | North facing | None
1550 | Example | 1 | 685449.389 | 4535754.922 | 40.9511 | -72.8762 | 59.2428 | 54.8531 | 4.3898 | 1.68 | South facing | None
1550 | Example | 2 | 685449.389 | 4535722.937 | 40.9509 | -72.8762 | 58.3057 | 53.5751 | 4.7306 | 1.68 | South facing | None
1551 | Example | 1 | 685449.389 | 4535714.59 | 40.9508 | -72.8762 | 58.3051 | 53.5569 | 4.7482 | 1.74 | North facing | None
1551 | Example | 2 | 685449.389 | 4535682.605 | 40.9505 | -72.8762 | 59.279 | 54.7086 | 4.5704 | 1.74 | North facing | None
1552 | Example | 1 | 685449.389 | 4535674.271 | 40.9504 | -72.8762 | 59.7548 | 55.0292 | 4.7257 | 4.9 | North facing | None
1552 | Example | 2 | 685449.389 | 4535642.389 | 40.9501 | -72.8762 | 62.4886 | 58.0023 | 4.4863 | 4.9 | North facing | None
1553 | Example | 1 | 685449.389 | 4535634.053 | 40.9501 | -72.8762 | 62.8584 | 58.5536 | 4.3049 | 0 | North facing | None
1553 | Example | 2 | 685449.389 | 4535602.054 | 40.9498 | -72.8762 | 62.859 | 58.4885 | 4.3705 | 0 | North facing | None
1554 | Example | 1 | 685449.389 | 4535593.757 | 40.9497 | -72.8762 | 62.1988 | 57.9453 | 4.2535 | 9.45 | South facing | None
1554 | Example | 2 | 685449.389 | 4535562.192 | 40.9494 | -72.8762 | 56.9464 | 52.137 | 4.8094 | 9.45 | South facing | None
1555 | Example | 1 | 685449.389 | 4535553.9 | 40.9493 | -72.8762 | 56.0232 | 51.0663 | 4.9569 | 2.97 | South facing | None
1555 | Example | 2 | 685449.389 | 4535521.944 | 40.949 | -72.8762 | 54.3666 | 49.555 | 4.8116 | 2.97 | South facing | None
1556 | Example | 1 | 685449.389 | 4535513.599 | 40.949 | -72.8762 | 54.1047 | 49.5697 | 4.535 | 0.81 | South facing | None
1556 | Example | 2 | 685449.389 | 4535481.603 | 40.9487 | -72.8762 | 53.6524 | 49.1113 | 4.5411 | 0.81 | South facing | None
1557 | Example | 1 | 685449.389 | 4535473.286 | 40.9486 | -72.8762 | 54.1 | 49.1114 | 4.9886 | 7.37 | North facing | None
1557 | Example | 2 | 685449.389 | 4535441.551 | 40.9483 | -72.8762 | 58.2022 | 53.337 | 4.8652 | 7.37 | North facing | None
1558 | Example | 1 | 685449.389 | 4535433.238 | 40.9482 | -72.8762 | 58.9935 | 54.8026 | 4.1908 | 2.99 | North facing | None
1558 | Example | 2 | 685449.389 | 4535401.283 | 40.948 | -72.8762 | 60.6611 | 56.2014 | 4.4597 | 2.99 | North facing | None
1559 | Example | 1 | 685449.389 | 4535392.95 | 40.9479 | -72.8762 | 60.5679 | 56.2385 | 4.3293 | 4.53 | South facing | None
1559 | Example | 2 | 685449.389 | 4535361.05 | 40.9476 | -72.8762 | 58.0431 | 53.6016 | 4.4415 | 4.53 | South facing | None
1560 | Example | 1 | 685449.389 | 4535352.716 | 40.9475 | -72.8762 | 57.4984 | 52.8107 | 4.6877 | 2.7 | South facing | None
1560 | Example | 2 | 685449.389 | 4535320.753 | 40.9472 | -72.8762 | 55.9883 | 51.375 | 4.6133 | 2.7 | South facing | None
1561 | Example | 1 | 685455.389 | 4536117.603 | 40.9544 | -72.8762 | 44.2975 | 39.5479 | 4.7496 | 3.32 | North facing | None
1561 | Example | 2 | 685455.389 | 4536085.658 | 40.9541 | -72.8762 | 46.1513 | 41.519 | 4.6323 | 3.32 | North facing | None
1562 | Example | 1 | 685455.389 | 4536077.317 | 40.954 | -72.8762 | 46.5782 | 42.1029 | 4.4754 | 2.45 | North facing | None
1562 | Example | 2 | 685455.389 | 4536045.347 | 40.9538 | -72.8762 | 47.9436 | 43.5498 | 4.3938 | 2.45 | North facing | None
1563 | Example | 1 | 685455.389 | 4536037.002 | 40.9537 | -72.8762 | 48.2409 | 43.5081 | 4.7328 | 1.84 | North facing | None
1563 | Example | 2 | 685455.389 | 4536005.019 | 40.9534 | -72.8762 | 49.2673 | 44.7111 | 4.5562 | 1.84 | North facing | None
1564 | Example | 1 | 685455.389 | 4535996.671 | 40.9533 | -72.8762 | 49.3351 | 44.9198 | 4.4153 | 0.99 | South facing | None
1564 | Example | 2 | 685455.389 | 4535964.677 | 40.953 | -72.8762 | 48.7817 | 44.168 | 4.6137 | 0.99 | South facing | None
1565 | Example | 1 | 685455.389 | 4535956.342 | 40.953 | -72.8762 | 49.0649 | 44.0837 | 4.9812 | 5.1 | North facing | None
1565 | Example | 2 | 685455.389 | 4535924.47 | 40.9527 | -72.8762 | 51.9113 | 47.3839 | 4.5274 | 5.1 | North facing | None
1566 | Example | 1 | 685455.389 | 4535916.141 | 40.9526 | -72.8762 | 52.5161 | 47.9952 | 4.5209 | 3.19 | North facing | None
1566 | Example | 2 | 685455.389 | 4535884.192 | 40.9523 | -72.8762 | 54.2975 | 49.6962 | 4.6013 | 3.19 | North facing | None
1567 | Example | 1 | 685455.389 | 4535875.849 | 40.9522 | -72.8762 | 54.6647 | 50.1833 | 4.4814 | 1.77 | North facing | None
1567 | Example | 2 | 685455.389 | 4535843.865 | 40.9519 | -72.8762 | 55.6526 | 51.1117 | 4.5409 | 1.77 | North facing | None
1568 | Example | 1 | 685455.389 | 4535835.516 | 40.9519 | -72.8762 | 55.8347 | 51.2636 | 4.5711 | 0.74 | North facing | None
1568 | Example | 2 | 685455.389 | 4535803.52 | 40.9516 | -72.8762 | 56.2478 | 51.5551 | 4.6928 | 0.74 | North facing | None
1569 | Example | 1 | 685455.389 | 4535795.179 | 40.9515 | -72.8762 | 56.591 | 51.8887 | 4.7023 | 3.98 | North facing | None
1569 | Example | 2 | 685455.389 | 4535763.257 | 40.9512 | -72.8762 | 58.8106 | 54.4239 | 4.3868 | 3.98 | North facing | None
1570 | Example | 1 | 685455.389 | 4535754.917 | 40.9511 | -72.8762 | 58.9916 | 54.5877 | 4.4039 | 1.48 | South facing | None
1570 | Example | 2 | 685455.389 | 4535722.929 | 40.9509 | -72.8762 | 58.1639 | 53.4359 | 4.7279 | 1.48 | South facing | None
1571 | Example | 1 | 685455.389 | 4535714.581 | 40.9508 | -72.8762 | 58.2 | 53.5286 | 4.6714 | 1.95 | North facing | None
1571 | Example | 2 | 685455.389 | 4535682.601 | 40.9505 | -72.8762 | 59.2885 | 54.7401 | 4.5484 | 1.95 | North facing | None
1572 | Example | 1 | 685455.389 | 4535674.267 | 40.9504 | -72.8762 | 59.778 | 55.0168 | 4.7612 | 4.94 | North facing | None
1572 | Example | 2 | 685455.389 | 4535642.387 | 40.9501 | -72.8762 | 62.5344 | 58.0752 | 4.4591 | 4.94 | North facing | None
1573 | Example | 1 | 685455.389 | 4535634.051 | 40.9501 | -72.8762 | 62.8932 | 58.545 | 4.3482 | 0.07 | South facing | None
1573 | Example | 2 | 685455.389 | 4535602.052 | 40.9498 | -72.8762 | 62.8535 | 58.5641 | 4.2895 | 0.07 | South facing | None
1574 | Example | 1 | 685455.389 | 4535593.758 | 40.9497 | -72.8762 | 62.1488 | 57.7334 | 4.4153 | 9.69 | South facing | None
1574 | Example | 2 | 685455.389 | 4535562.216 | 40.9494 | -72.8762 | 56.7617 | 51.839 | 4.9227 | 9.69 | South facing | None
1575 | Example | 1 | 685455.389 | 4535553.925 | 40.9493 | -72.8762 | 55.8886 | 51.1241 | 4.7645 | 2.43 | South facing | None
1575 | Example | 2 | 685455.389 | 4535521.955 | 40.949 | -72.8762 | 54.5293 | 49.755 | 4.7743 | 2.43 | South facing | None
1576 | Example | 1 | 685455.389 | 4535513.608 | 40.949 | -72.8762 | 54.2962 | 49.8371 | 4.459 | 0.93 | South facing | None
1576 | Example | 2 | 685455.389 | 4535481.614 | 40.9487 | -72.8762 | 53.7767 | 49.2273 | 4.5494 | 0.93 | South facing | None
1577 | Example | 1 | 685455.389 | 4535473.301 | 40.9486 | -72.8762 | 54.2522 | 49.312 | 4.9401 | 7.89 | North facing | None
1577 | Example | 2 | 685455.389 | 4535441.605 | 40.9483 | -72.8762 | 58.6441 | 53.8162 | 4.8279 | 7.89 | North facing | None
1578 | Example | 1 | 685455.389 | 4535433.296 | 40.9482 | -72.8762 | 59.4576 | 55.3183 | 4.1393 | 2.79 | North facing | None
1578 | Example | 2 | 685455.389 | 4535401.335 | 40.948 | -72.8762 | 61.0136 | 56.6236 | 4.39 | 2.79 | North facing | None
1579 | Example | 1 | 685455.389 | 4535393.004 | 40.9479 | -72.8762 | 60.8608 | 56.4874 | 4.3735 | 4.98 | South facing | None
1579 | Example | 2 | 685455.389 | 4535361.126 | 40.9476 | -72.8762 | 58.0836 | 53.6102 | 4.4734 | 4.98 | South facing | None
1580 | Example | 1 | 685455.389 | 4535352.797 | 40.9475 | -72.8762 | 57.4603 | 52.7257 | 4.7345 | 3.38 | South facing | None
1580 | Example | 2 | 685455.389 | 4535320.854 | 40.9472 | -72.8762 | 55.5732 | 50.9126 | 4.6606 | 3.38 | South facing | None
1581 | Example | 1 | 685461.389 | 4536117.602 | 40.9544 | -72.8761 | 44.2516 | 39.5179 | 4.7337 | 3.09 | North facing | None
1581 | Example | 2 | 685461.389 | 4536085.65 | 40.9541 | -72.8761 | 45.9784 | 41.3996 | 4.5788 | 3.09 | North facing | None
1582 | Example | 1 | 685461.389 | 4536077.308 | 40.954 | -72.8761 | 46.3548 | 41.5664 | 4.7884 | 2.35 | North facing | None
1582 | Example | 2 | 685461.389 | 4536045.336 | 40.9538 | -72.8761 | 47.6667 | 43.1598 | 4.5069 | 2.35 | North facing | None
1583 | Example | 1 | 685461.389 | 4536036.992 | 40.9537 | -72.8761 | 48.038 | 43.6157 | 4.4223 | 2.54 | North facing | None
1583 | Example | 2 | 685461.389 | 4536005.024 | 40.9534 | -72.8761 | 49.4579 | 44.951 | 4.5069 | 2.54 | North facing | None
1584 | Example | 1 | 685461.389 | 4535996.678 | 40.9533 | -72.8761 | 49.5771 | 45.1596 | 4.4174 | 0.96 | South facing | None
1584 | Example | 2 | 685461.389 | 4535964.683 | 40.953 | -72.8761 | 49.0405 | 44.438 | 4.6024 | 0.96 | South facing | None
1585 | Example | 1 | 685461.389 | 4535956.343 | 40.953 | -72.8761 | 49.2522 | 44.3237 | 4.9284 | 4.07 | North facing | None
1585 | Example | 2 | 685461.389 | 4535924.425 | 40.9527 | -72.8761 | 51.5239 | 46.9972 | 4.5266 | 4.07 | North facing | None
1586 | Example | 1 | 685461.389 | 4535916.089 | 40.9526 | -72.8761 | 52.0303 | 47.3973 | 4.633 | 2.99 | North facing | None
1586 | Example | 2 | 685461.389 | 4535884.134 | 40.9523 | -72.8761 | 53.6977 | 49.1297 | 4.568 | 2.99 | North facing | None
1587 | Example | 1 | 685461.389 | 4535875.791 | 40.9522 | -72.8761 | 54.0598 | 49.4957 | 4.5641 | 2 | North facing | None
1587 | Example | 2 | 685461.389 | 4535843.811 | 40.9519 | -72.8761 | 55.1769 | 50.6928 | 4.4841 | 2 | North facing | None
1588 | Example | 1 | 685461.389 | 4535835.463 | 40.9519 | -72.8761 | 55.3776 | 50.7539 | 4.6237 | 0.85 | North facing | None
1588 | Example | 2 | 685461.389 | 4535803.468 | 40.9516 | -72.8761 | 55.8522 | 51.1671 | 4.6851 | 0.85 | North facing | None
1589 | Example | 1 | 685461.389 | 4535795.126 | 40.9515 | -72.8761 | 56.2 | 51.5008 | 4.6992 | 3.93 | North facing | None
1589 | Example | 2 | 685461.389 | 4535763.203 | 40.9512 | -72.8761 | 58.3948 | 54.0049 | 4.3899 | 3.93 | North facing | None
1590 | Example | 1 | 685461.389 | 4535754.862 | 40.9511 | -72.8761 | 58.6206 | 54.1638 | 4.4568 | 0.8 | South facing | None
1590 | Example | 2 | 685461.389 | 4535722.866 | 40.9509 | -72.8761 | 58.1766 | 53.4966 | 4.68 | 0.8 | South facing | None
1591 | Example | 1 | 685461.389 | 4535714.518 | 40.9508 | -72.8761 | 58.2667 | 53.5908 | 4.6759 | 2.04 | North facing | None
1591 | Example | 2 | 685461.389 | 4535682.539 | 40.9505 | -72.8761 | 59.404 | 54.8617 | 4.5423 | 2.04 | North facing | None
1592 | Example | 1 | 685461.389 | 4535674.204 | 40.9504 | -72.8761 | 59.886 | 55.1446 | 4.7413 | 4.75 | North facing | None
1592 | Example | 2 | 685461.389 | 4535642.315 | 40.9501 | -72.8761 | 62.5339 | 58.0213 | 4.5126 | 4.75 | North facing | None
1593 | Example | 1 | 685461.389 | 4535633.978 | 40.9501 | -72.8761 | 62.8952 | 58.5486 | 4.3466 | 0.11 | North facing | None
1593 | Example | 2 | 685461.389 | 4535601.979 | 40.9498 | -72.8761 | 62.9555 | 58.6786 | 4.277 | 0.11 | North facing | None
1594 | Example | 1 | 685461.389 | 4535593.692 | 40.9497 | -72.8761 | 62.2218 | 57.837 | 4.3848 | 10.29 | South facing | None
1594 | Example | 2 | 685461.389 | 4535562.208 | 40.9494 | -72.8761 | 56.5031 | 51.5384 | 4.9648 | 10.29 | South facing | None
1595 | Example | 1 | 685461.389 | 4535553.925 | 40.9493 | -72.8761 | 55.5903 | 50.8241 | 4.7662 | 2.41 | South facing | None
1595 | Example | 2 | 685461.389 | 4535521.954 | 40.949 | -72.8761 | 54.2445 | 49.352 | 4.8925 | 2.41 | South facing | None
1596 | Example | 1 | 685461.389 | 4535513.607 | 40.949 | -72.8761 | 54.0432 | 49.5971 | 4.4461 | 0.65 | South facing | None
1596 | Example | 2 | 685461.389 | 4535481.61 | 40.9487 | -72.8761 | 53.6807 | 49.0909 | 4.5898 | 0.65 | South facing | None
1597 | Example | 1 | 685461.389 | 4535473.299 | 40.9486 | -72.8761 | 54.1937 | 49.2554 | 4.9383 | 8.07 | North facing | None
1597 | Example | 2 | 685461.389 | 4535441.617 | 40.9483 | -72.8761 | 58.687 | 53.9711 | 4.7159 | 8.07 | North facing | None
1598 | Example | 1 | 685461.389 | 4535433.311 | 40.9482 | -72.8761 | 59.5087 | 55.3509 | 4.1578 | 2.85 | North facing | None
1598 | Example | 2 | 685461.389 | 4535401.351 | 40.948 | -72.8761 | 61.0992 | 56.7136 | 4.3857 | 2.85 | North facing | None
1599 | Example | 1 | 685461.389 | 4535393.022 | 40.9479 | -72.8761 | 60.9342 | 56.5786 | 4.3555 | 5.22 | South facing | None
1599 | Example | 2 | 685461.389 | 4535361.156 | 40.9476 | -72.8761 | 58.0236 | 53.5932 | 4.4305 | 5.22 | South facing | None
1600 | Example | 1 | 685461.389 | 4535352.83 | 40.9475 | -72.8761 | 57.3497 | 52.638 | 4.7116 | 3.79 | South facing | None
1600 | Example | 2 | 685461.389 | 4535320.901 | 40.9472 | -72.8761 | 55.2332 | 50.7435 | 4.4898 | 3.79 | South facing | None
1601 | Example | 1 | 685467.389 | 4536117.599 | 40.9544 | -72.876 | 44.2485 | 39.488 | 4.7605 | 2.14 | North facing | None
1601 | Example | 2 | 685467.389 | 4536085.622 | 40.9541 | -72.876 | 45.4445 | 41.0496 | 4.3949 | 2.14 | North facing | None
1602 | Example | 1 | 685467.389 | 4536077.281 | 40.954 | -72.876 | 45.8295 | 40.9662 | 4.8633 | 3.42 | North facing | None
1602 | Example | 2 | 685467.389 | 4536045.339 | 40.9538 | -72.876 | 47.7411 | 43.0562 | 4.6849 | 3.42 | North facing | None
1603 | Example | 1 | 685467.389 | 4536037 | 40.9537 | -72.876 | 48.1964 | 43.765 | 4.4314 | 2.67 | North facing | None
1603 | Example | 2 | 685467.389 | 4536005.036 | 40.9534 | -72.876 | 49.6886 | 45.1907 | 4.4979 | 2.67 | North facing | None
1604 | Example | 1 | 685467.389 | 4535996.69 | 40.9533 | -72.876 | 49.8168 | 45.3994 | 4.4175 | 0.96 | South facing | None
1604 | Example | 2 | 685467.389 | 4535964.695 | 40.953 | -72.876 | 49.2806 | 44.689 | 4.5916 | 0.96 | South facing | None
1605 | Example | 1 | 685467.389 | 4535956.35 | 40.953 | -72.876 | 49.4085 | 44.5639 | 4.8446 | 2.87 | North facing | None
1605 | Example | 2 | 685467.389 | 4535924.391 | 40.9527 | -72.876 | 51.0093 | 46.4652 | 4.5441 | 2.87 | North facing | None
1606 | Example | 1 | 685467.389 | 4535916.05 | 40.9526 | -72.876 | 51.4229 | 46.7989 | 4.624 | 2.86 | North facing | None
1606 | Example | 2 | 685467.389 | 4535884.09 | 40.9523 | -72.876 | 53.0184 | 48.4737 | 4.5447 | 2.86 | North facing | None
1607 | Example | 1 | 685467.389 | 4535875.748 | 40.9522 | -72.876 | 53.3894 | 48.8074 | 4.582 | 2.26 | North facing | None
1607 | Example | 2 | 685467.389 | 4535843.773 | 40.9519 | -72.876 | 54.6492 | 50.2023 | 4.4469 | 2.26 | North facing | None
1608 | Example | 1 | 685467.389 | 4535835.426 | 40.9519 | -72.876 | 54.8799 | 50.2441 | 4.6359 | 1.02 | North facing | None
1608 | Example | 2 | 685467.389 | 4535803.432 | 40.9516 | -72.876 | 55.4515 | 50.7786 | 4.6729 | 1.02 | North facing | None
1609 | Example | 1 | 685467.389 | 4535795.091 | 40.9515 | -72.876 | 55.8083 | 51.1122 | 4.6961 | 3.89 | North facing | None
1609 | Example | 2 | 685467.389 | 4535763.166 | 40.9512 | -72.876 | 57.9786 | 53.5589 | 4.4197 | 3.89 | North facing | None
1610 | Example | 1 | 685467.389 | 4535754.824 | 40.9511 | -72.876 | 58.2494 | 53.7412 | 4.5082 | 0.11 | South facing | None
1610 | Example | 2 | 685467.389 | 4535722.825 | 40.9509 | -72.876 | 58.189 | 53.557 | 4.632 | 0.11 | South facing | None
1611 | Example | 1 | 685467.389 | 4535714.477 | 40.9508 | -72.876 | 58.3332 | 53.6523 | 4.6809 | 2.12 | North facing | None
1611 | Example | 2 | 685467.389 | 4535682.5 | 40.9505 | -72.876 | 59.5189 | 54.9603 | 4.5586 | 2.12 | North facing | None
1612 | Example | 1 | 685467.389 | 4535674.164 | 40.9504 | -72.876 | 59.9952 | 55.2696 | 4.7255 | 4.58 | North facing | None
1612 | Example | 2 | 685467.389 | 4535642.267 | 40.9501 | -72.876 | 62.5488 | 58.0244 | 4.5244 | 4.58 | North facing | None
1613 | Example | 1 | 685467.389 | 4535633.929 | 40.9501 | -72.876 | 62.9096 | 58.551 | 4.3586 | 0.27 | North facing | None
1613 | Example | 2 | 685467.389 | 4535601.93 | 40.9498 | -72.876 | 63.0606 | 58.8032 | 4.2574 | 0.27 | North facing | None
1614 | Example | 1 | 685467.389 | 4535593.652 | 40.9497 | -72.876 | 62.2968 | 57.9469 | 4.3499 | 10.9 | South facing | None
1614 | Example | 2 | 685467.389 | 4535562.23 | 40.9494 | -72.876 | 56.247 | 51.3168 | 4.9302 | 10.9 | South facing | None
1615 | Example | 1 | 685467.389 | 4535553.954 | 40.9493 | -72.876 | 55.2984 | 50.5268 | 4.7716 | 2.33 | South facing | None
1615 | Example | 2 | 685467.389 | 4535521.982 | 40.949 | -72.876 | 53.9979 | 49.111 | 4.8869 | 2.33 | South facing | None
1616 | Example | 1 | 685467.389 | 4535513.634 | 40.949 | -72.876 | 53.8204 | 49.3571 | 4.4633 | 0.39 | South facing | None
1616 | Example | 2 | 685467.389 | 4535481.636 | 40.9487 | -72.876 | 53.6028 | 49.0311 | 4.5717 | 0.39 | South facing | None
1617 | Example | 1 | 685467.389 | 4535473.326 | 40.9486 | -72.876 | 54.1423 | 49.1917 | 4.9506 | 8.19 | North facing | None
1617 | Example | 2 | 685467.389 | 4535441.653 | 40.9483 | -72.876 | 58.7021 | 53.9948 | 4.7073 | 8.19 | North facing | None
1618 | Example | 1 | 685467.389 | 4535433.348 | 40.9482 | -72.876 | 59.5389 | 55.3761 | 4.1628 | 2.94 | North facing | None
1618 | Example | 2 | 685467.389 | 4535401.392 | 40.948 | -72.876 | 61.1826 | 56.8042 | 4.3784 | 2.94 | North facing | None
1619 | Example | 1 | 685467.389 | 4535393.064 | 40.9479 | -72.876 | 61.0069 | 56.6716 | 4.3353 | 5.47 | South facing | None
1619 | Example | 2 | 685467.389 | 4535361.211 | 40.9476 | -72.876 | 57.9582 | 53.5103 | 4.4479 | 5.47 | South facing | None
1620 | Example | 1 | 685467.389 | 4535352.889 | 40.9475 | -72.876 | 57.237 | 52.5521 | 4.6848 | 4.22 | South facing | None
1620 | Example | 2 | 685467.389 | 4535320.977 | 40.9472 | -72.876 | 54.8803 | 50.3603 | 4.52 | 4.22 | South facing | None
1621 | Example | 1 | 685473.389 | 4536117.597 | 40.9544 | -72.876 | 44.2694 | 39.5377 | 4.7317 | 1.15 | North facing | None
1621 | Example | 2 | 685473.389 | 4536085.604 | 40.9541 | -72.876 | 44.9133 | 40.4494 | 4.4639 | 1.15 | North facing | None
1622 | Example | 1 | 685473.389 | 4536077.266 | 40.954 | -72.876 | 45.3041 | 40.366 | 4.938 | 4.5 | North facing | None
1622 | Example | 2 | 685473.389 | 4536045.366 | 40.9538 | -72.876 | 47.8137 | 43.2039 | 4.6097 | 4.5 | North facing | None
1623 | Example | 1 | 685473.389 | 4536037.032 | 40.9537 | -72.876 | 48.3529 | 43.9123 | 4.4406 | 2.8 | North facing | None
1623 | Example | 2 | 685473.389 | 4536005.071 | 40.9534 | -72.876 | 49.9185 | 45.4298 | 4.4887 | 2.8 | North facing | None
1624 | Example | 1 | 685473.389 | 4535996.726 | 40.9533 | -72.876 | 50.0561 | 45.6385 | 4.4176 | 0.96 | South facing | None
1624 | Example | 2 | 685473.389 | 4535964.731 | 40.953 | -72.876 | 49.521 | 44.9296 | 4.5914 | 0.96 | South facing | None
1625 | Example | 1 | 685473.389 | 4535956.383 | 40.953 | -72.876 | 49.5649 | 44.8043 | 4.7606 | 1.66 | North facing | None
1625 | Example | 2 | 685473.389 | 4535924.397 | 40.9527 | -72.876 | 50.4933 | 45.865 | 4.6283 | 1.66 | North facing | None
1626 | Example | 1 | 685473.389 | 4535916.052 | 40.9526 | -72.876 | 50.8138 | 46.1988 | 4.615 | 2.73 | North facing | None
1626 | Example | 2 | 685473.389 | 4535884.09 | 40.9523 | -72.876 | 52.3374 | 47.7837 | 4.5537 | 2.73 | North facing | None
1627 | Example | 1 | 685473.389 | 4535875.747 | 40.9522 | -72.876 | 52.7174 | 48.1174 | 4.6 | 2.51 | North facing | None
1627 | Example | 2 | 685473.389 | 4535843.779 | 40.9519 | -72.876 | 54.1212 | 49.6923 | 4.4289 | 2.51 | North facing | None
1628 | Example | 1 | 685473.389 | 4535835.432 | 40.9519 | -72.876 | 54.3819 | 49.734 | 4.6478 | 1.19 | North facing | None
1628 | Example | 2 | 685473.389 | 4535803.44 | 40.9516 | -72.876 | 55.0492 | 50.3882 | 4.661 | 1.19 | North facing | None
1629 | Example | 1 | 685473.389 | 4535795.099 | 40.9515 | -72.876 | 55.4093 | 50.7219 | 4.6874 | 3.76 | North facing | None
1629 | Example | 2 | 685473.389 | 4535763.169 | 40.9512 | -72.876 | 57.5102 | 53.0488 | 4.4615 | 3.76 | North facing | None
1630 | Example | 1 | 685473.389 | 4535754.827 | 40.9511 | -72.876 | 57.8308 | 53.3214 | 4.5094 | 0.65 | North facing | None
1630 | Example | 2 | 685473.389 | 4535722.83 | 40.9509 | -72.876 | 58.1958 | 53.6169 | 4.5789 | 0.65 | North facing | None
1631 | Example | 1 | 685473.389 | 4535714.482 | 40.9508 | -72.876 | 58.3929 | 53.7121 | 4.6808 | 2.12 | North facing | None
1631 | Example | 2 | 685473.389 | 4535682.505 | 40.9505 | -72.876 | 59.5764 | 54.96 | 4.6164 | 2.12 | North facing | None
1632 | Example | 1 | 685473.389 | 4535674.169 | 40.9504 | -72.876 | 60.053 | 55.3785 | 4.6745 | 4.48 | North facing | None
1632 | Example | 2 | 685473.389 | 4535642.268 | 40.9501 | -72.876 | 62.5552 | 58.0243 | 4.5309 | 4.48 | North facing | None
1633 | Example | 1 | 685473.389 | 4535633.929 | 40.9501 | -72.876 | 62.9255 | 58.5718 | 4.3537 | 0.5 | North facing | None
1633 | Example | 2 | 685473.389 | 4535601.931 | 40.9498 | -72.876 | 63.2032 | 59.0133 | 4.1898 | 0.5 | North facing | None
1634 | Example | 1 | 685473.389 | 4535593.656 | 40.9497 | -72.876 | 62.4316 | 58.0853 | 4.3462 | 11.17 | South facing | None
1634 | Example | 2 | 685473.389 | 4535562.263 | 40.9494 | -72.876 | 56.235 | 51.5626 | 4.6724 | 11.17 | South facing | None
1635 | Example | 1 | 685473.389 | 4535553.992 | 40.9493 | -72.876 | 55.2186 | 50.2304 | 4.9882 | 2.59 | South facing | None
1635 | Example | 2 | 685473.389 | 4535522.025 | 40.949 | -72.876 | 53.7743 | 48.8695 | 4.9048 | 2.59 | South facing | None
1636 | Example | 1 | 685473.389 | 4535513.678 | 40.949 | -72.876 | 53.5971 | 49.1171 | 4.4799 | 0.13 | South facing | None
1636 | Example | 2 | 685473.389 | 4535481.68 | 40.9487 | -72.876 | 53.5251 | 48.9716 | 4.5535 | 0.13 | South facing | None
1637 | Example | 1 | 685473.389 | 4535473.371 | 40.9486 | -72.876 | 54.0907 | 49.1254 | 4.9653 | 8.31 | North facing | None
1637 | Example | 2 | 685473.389 | 4535441.707 | 40.9483 | -72.876 | 58.7144 | 54.0153 | 4.6992 | 8.31 | North facing | None
1638 | Example | 1 | 685473.389 | 4535433.405 | 40.9482 | -72.876 | 59.5755 | 55.3987 | 4.1768 | 3.18 | North facing | None
1638 | Example | 2 | 685473.389 | 4535401.455 | 40.948 | -72.876 | 61.35 | 57.167 | 4.183 | 3.18 | North facing | None
1639 | Example | 1 | 685473.389 | 4535393.131 | 40.9479 | -72.876 | 61.1502 | 56.7454 | 4.4049 | 5.82 | South facing | None
1639 | Example | 2 | 685473.389 | 4535361.297 | 40.9476 | -72.876 | 57.9044 | 53.4315 | 4.4729 | 5.82 | South facing | None
1640 | Example | 1 | 685473.389 | 4535352.979 | 40.9475 | -72.876 | 57.1283 | 52.4685 | 4.6598 | 4.66 | South facing | None
1640 | Example | 2 | 685473.389 | 4535321.086 | 40.9472 | -72.876 | 54.5305 | 49.9801 | 4.5503 | 4.66 | South facing | None
1641 | Example | 1 | 685479.389 | 4536117.598 | 40.9544 | -72.8759 | 44.1094 | 39.3213 | 4.7881 | 1.96 | North facing | None
1641 | Example | 2 | 685479.389 | 4536085.618 | 40.9541 | -72.8759 | 45.2044 | 40.7967 | 4.4077 | 1.96 | North facing | None
1642 | Example | 1 | 685479.389 | 4536077.28 | 40.954 | -72.8759 | 45.6235 | 40.7133 | 4.9102 | 4.1 | North facing | None
1642 | Example | 2 | 685479.389 | 4536045.362 | 40.9538 | -72.8759 | 47.9086 | 43.2707 | 4.638 | 4.1 | North facing | None
1643 | Example | 1 | 685479.389 | 4536037.026 | 40.9537 | -72.8759 | 48.4176 | 44.0142 | 4.4034 | 2.77 | North facing | None
1643 | Example | 2 | 685479.389 | 4536005.065 | 40.9534 | -72.8759 | 49.9658 | 45.475 | 4.4908 | 2.77 | North facing | None
1644 | Example | 1 | 685479.389 | 4535996.719 | 40.9533 | -72.8759 | 50.1151 | 45.6646 | 4.4505 | 0.76 | South facing | None
1644 | Example | 2 | 685479.389 | 4535964.723 | 40.953 | -72.8759 | 49.6912 | 45.1137 | 4.5775 | 0.76 | South facing | None
1645 | Example | 1 | 685479.389 | 4535956.373 | 40.953 | -72.8759 | 49.7231 | 44.8848 | 4.8383 | 1.34 | North facing | None
1645 | Example | 2 | 685479.389 | 4535924.383 | 40.9527 | -72.8759 | 50.4733 | 45.8227 | 4.6506 | 1.34 | North facing | None
1646 | Example | 1 | 685479.389 | 4535916.037 | 40.9526 | -72.8759 | 50.771 | 46.1565 | 4.6145 | 2.72 | North facing | None
1646 | Example | 2 | 685479.389 | 4535884.075 | 40.9523 | -72.8759 | 52.2895 | 47.735 | 4.5545 | 2.72 | North facing | None
1647 | Example | 1 | 685479.389 | 4535875.732 | 40.9522 | -72.8759 | 52.664 | 48.0687 | 4.5953 | 2.44 | North facing | None
1647 | Example | 2 | 685479.389 | 4535843.762 | 40.9519 | -72.8759 | 54.0289 | 49.5724 | 4.4565 | 2.44 | North facing | None
1648 | Example | 1 | 685479.389 | 4535835.415 | 40.9519 | -72.8759 | 54.2878 | 49.7673 | 4.5205 | 1.09 | North facing | None
1648 | Example | 2 | 685479.389 | 4535803.422 | 40.9516 | -72.8759 | 54.8961 | 50.2497 | 4.6464 | 1.09 | North facing | None
1649 | Example | 1 | 685479.389 | 4535795.08 | 40.9515 | -72.8759 | 55.2411 | 50.4745 | 4.7665 | 3.75 | North facing | None
1649 | Example | 2 | 685479.389 | 4535763.15 | 40.9512 | -72.8759 | 57.336 | 52.8737 | 4.4623 | 3.75 | North facing | None
1650 | Example | 1 | 685479.389 | 4535754.808 | 40.9511 | -72.8759 | 57.6626 | 53.1621 | 4.5004 | 0.75 | North facing | None
1650 | Example | 2 | 685479.389 | 4535722.812 | 40.9509 | -72.8759 | 58.082 | 53.51 | 4.572 | 0.75 | North facing | None
1651 | Example | 1 | 685479.389 | 4535714.464 | 40.9508 | -72.8759 | 58.2896 | 53.6056 | 4.684 | 2.17 | North facing | None
1651 | Example | 2 | 685479.389 | 4535682.488 | 40.9505 | -72.8759 | 59.5027 | 54.8494 | 4.6533 | 2.17 | North facing | None
1652 | Example | 1 | 685479.389 | 4535674.151 | 40.9504 | -72.8759 | 59.9825 | 55.3559 | 4.6266 | 4.38 | North facing | None
1652 | Example | 2 | 685479.389 | 4535642.246 | 40.9501 | -72.8759 | 62.4249 | 57.8865 | 4.5384 | 4.38 | North facing | None
1653 | Example | 1 | 685479.389 | 4535633.907 | 40.95 | -72.8759 | 62.8055 | 58.4703 | 4.3353 | 0.75 | North facing | None
1653 | Example | 2 | 685479.389 | 4535601.91 | 40.9498 | -72.8759 | 63.2262 | 59.0543 | 4.1719 | 0.75 | North facing | None
1654 | Example | 1 | 685479.389 | 4535593.64 | 40.9497 | -72.8759 | 62.451 | 58.1266 | 4.3245 | 11.48 | South facing | None
1654 | Example | 2 | 685479.389 | 4535562.281 | 40.9494 | -72.8759 | 56.0825 | 51.3879 | 4.6945 | 11.48 | South facing | None
1655 | Example | 1 | 685479.389 | 4535554.015 | 40.9493 | -72.8759 | 55.0264 | 50.0068 | 5.0196 | 2.85 | South facing | None
1655 | Example | 2 | 685479.389 | 4535522.055 | 40.949 | -72.8759 | 53.4373 | 48.6006 | 4.8368 | 2.85 | South facing | None
1656 | Example | 1 | 685479.389 | 4535513.709 | 40.949 | -72.8759 | 53.2508 | 48.6853 | 4.5656 | 0.17 | North facing | None
1656 | Example | 2 | 685479.389 | 4535481.711 | 40.9487 | -72.8759 | 53.3481 | 48.6612 | 4.6869 | 0.17 | North facing | None
1657 | Example | 1 | 685479.389 | 4535473.406 | 40.9486 | -72.8759 | 53.9818 | 49.1316 | 4.8501 | 8.71 | North facing | None
1657 | Example | 2 | 685479.389 | 4535441.776 | 40.9483 | -72.8759 | 58.8265 | 54.0612 | 4.7653 | 8.71 | North facing | None
1658 | Example | 1 | 685479.389 | 4535433.477 | 40.9482 | -72.8759 | 59.7375 | 55.6421 | 4.0954 | 3.32 | North facing | None
1658 | Example | 2 | 685479.389 | 4535401.532 | 40.948 | -72.8759 | 61.5921 | 57.4191 | 4.173 | 3.32 | North facing | None
1659 | Example | 1 | 685479.389 | 4535393.21 | 40.9479 | -72.8759 | 61.3873 | 56.975 | 4.4123 | 6.04 | South facing | None
1659 | Example | 2 | 685479.389 | 4535361.389 | 40.9476 | -72.8759 | 58.0217 | 53.4092 | 4.6125 | 6.04 | South facing | None
1660 | Example | 1 | 685479.389 | 4535353.071 | 40.9475 | -72.8759 | 57.265 | 52.6729 | 4.5921 | 4.37 | South facing | None
1660 | Example | 2 | 685479.389 | 4535321.165 | 40.9472 | -72.8759 | 54.8293 | 50.1822 | 4.6471 | 4.37 | South facing | None
1661 | Example | 1 | 685485.389 | 4536117.601 | 40.9544 | -72.8758 | 43.9115 | 39.0814 | 4.8301 | 2.95 | North facing | None
1661 | Example | 2 | 685485.389 | 4536085.645 | 40.9541 | -72.8758 | 45.556 | 41.0923 | 4.4637 | 2.95 | North facing | None
1662 | Example | 1 | 685485.389 | 4536077.307 | 40.954 | -72.8758 | 46.0128 | 41.1336 | 4.8792 | 3.65 | North facing | None
1662 | Example | 2 | 685485.389 | 4536045.373 | 40.9538 | -72.8758 | 48.0503 | 43.3412 | 4.709 | 3.65 | North facing | None
1663 | Example | 1 | 685485.389 | 4536037.034 | 40.9537 | -72.8758 | 48.5206 | 44.1334 | 4.3872 | 2.61 | North facing | None
1663 | Example | 2 | 685485.389 | 4536005.069 | 40.9534 | -72.8758 | 49.9796 | 45.4976 | 4.482 | 2.61 | North facing | None
1664 | Example | 1 | 685485.389 | 4535996.722 | 40.9533 | -72.8758 | 50.1195 | 45.6646 | 4.4549 | 0.71 | South facing | None
1664 | Example | 2 | 685485.389 | 4535964.725 | 40.953 | -72.8758 | 49.7229 | 45.2489 | 4.4741 | 0.71 | South facing | None
1665 | Example | 1 | 685485.389 | 4535956.376 | 40.953 | -72.8758 | 49.7502 | 44.9149 | 4.8353 | 1.3 | North facing | None
1665 | Example | 2 | 685485.389 | 4535924.385 | 40.9527 | -72.8758 | 50.4763 | 45.8025 | 4.6738 | 1.3 | North facing | None
1666 | Example | 1 | 685485.389 | 4535916.04 | 40.9526 | -72.8758 | 50.7709 | 46.1564 | 4.6145 | 2.72 | North facing | None
1666 | Example | 2 | 685485.389 | 4535884.077 | 40.9523 | -72.8758 | 52.2894 | 47.7384 | 4.551 | 2.72 | North facing | None
1667 | Example | 1 | 685485.389 | 4535875.734 | 40.9522 | -72.8758 | 52.6729 | 48.0686 | 4.6043 | 2.57 | North facing | None
1667 | Example | 2 | 685485.389 | 4535843.767 | 40.9519 | -72.8758 | 54.1097 | 49.565 | 4.5447 | 2.57 | North facing | None
1668 | Example | 1 | 685485.389 | 4535835.421 | 40.9519 | -72.8758 | 54.3446 | 49.8571 | 4.4875 | 0.62 | North facing | None
1668 | Example | 2 | 685485.389 | 4535803.424 | 40.9516 | -72.8758 | 54.6891 | 50.0677 | 4.6214 | 0.62 | North facing | None
1669 | Example | 1 | 685485.389 | 4535795.082 | 40.9515 | -72.8758 | 55.01 | 50.2345 | 4.7755 | 3.88 | North facing | None
1669 | Example | 2 | 685485.389 | 4535763.156 | 40.9512 | -72.8758 | 57.1768 | 52.7235 | 4.4533 | 3.88 | North facing | None
1670 | Example | 1 | 685485.389 | 4535754.815 | 40.9511 | -72.8758 | 57.5153 | 53.0121 | 4.5033 | 0.79 | North facing | None
1670 | Example | 2 | 685485.389 | 4535722.819 | 40.9509 | -72.8758 | 57.9589 | 53.3899 | 4.569 | 0.79 | North facing | None
1671 | Example | 1 | 685485.389 | 4535714.472 | 40.9508 | -72.8758 | 58.1814 | 53.4853 | 4.6961 | 2.34 | North facing | None
1671 | Example | 2 | 685485.389 | 4535682.5 | 40.9505 | -72.8758 | 59.49 | 54.8093 | 4.6807 | 2.34 | North facing | None
1672 | Example | 1 | 685485.389 | 4535674.162 | 40.9504 | -72.8758 | 59.9667 | 55.3551 | 4.6116 | 4.16 | North facing | None
1672 | Example | 2 | 685485.389 | 4535642.248 | 40.9501 | -72.8758 | 62.2897 | 57.7364 | 4.5534 | 4.16 | North facing | None
1673 | Example | 1 | 685485.389 | 4535633.908 | 40.95 | -72.8758 | 62.6735 | 58.3201 | 4.3534 | 1.01 | North facing | None
1673 | Example | 2 | 685485.389 | 4535601.914 | 40.9498 | -72.8758 | 63.2385 | 59.0846 | 4.1539 | 1.01 | North facing | None
1674 | Example | 1 | 685485.389 | 4535593.648 | 40.9497 | -72.8758 | 62.4582 | 58.1585 | 4.2997 | 11.82 | South facing | None
1674 | Example | 2 | 685485.389 | 4535562.328 | 40.9494 | -72.8758 | 55.9046 | 51.1861 | 4.7185 | 11.82 | South facing | None
1675 | Example | 1 | 685485.389 | 4535554.068 | 40.9493 | -72.8758 | 54.7976 | 49.8024 | 4.9952 | 3.25 | South facing | None
1675 | Example | 2 | 685485.389 | 4535522.12 | 40.949 | -72.8758 | 52.9852 | 48.1743 | 4.8109 | 3.25 | South facing | None
1676 | Example | 1 | 685485.389 | 4535513.776 | 40.949 | -72.8758 | 52.8185 | 48.2036 | 4.6149 | 0.86 | North facing | None
1676 | Example | 2 | 685485.389 | 4535481.781 | 40.9487 | -72.8758 | 53.2972 | 48.5926 | 4.7046 | 0.86 | North facing | None
1677 | Example | 1 | 685485.389 | 4535473.48 | 40.9486 | -72.8758 | 54.0036 | 49.1204 | 4.8832 | 9.07 | North facing | None
1677 | Example | 2 | 685485.389 | 4535441.881 | 40.9483 | -72.8758 | 59.0485 | 54.2651 | 4.7834 | 9.07 | North facing | None
1678 | Example | 1 | 685485.389 | 4535433.587 | 40.9482 | -72.8758 | 59.9843 | 55.8979 | 4.0864 | 3.32 | North facing | None
1678 | Example | 2 | 685485.389 | 4535401.642 | 40.948 | -72.8758 | 61.8372 | 57.664 | 4.1732 | 3.32 | North facing | None
1679 | Example | 1 | 685485.389 | 4535393.32 | 40.9479 | -72.8758 | 61.6298 | 57.2243 | 4.4055 | 6.07 | South facing | None
1679 | Example | 2 | 685485.389 | 4535361.501 | 40.9476 | -72.8758 | 58.2443 | 53.5946 | 4.6497 | 6.07 | South facing | None
1680 | Example | 1 | 685485.389 | 4535353.182 | 40.9475 | -72.8758 | 57.5086 | 52.8901 | 4.6185 | 4.03 | South facing | None
1680 | Example | 2 | 685485.389 | 4535321.262 | 40.9472 | -72.8758 | 55.2611 | 50.615 | 4.646 | 4.03 | South facing | None
1681 | Example | 1 | 685491.389 | 4536117.604 | 40.9544 | -72.8757 | 43.6599 | 38.8214 | 4.8384 | 3.64 | North facing | None
1681 | Example | 2 | 685491.389 | 4536085.67 | 40.9541 | -72.8757 | 45.6914 | 41.1812 | 4.5102 | 3.64 | North facing | None
1682 | Example | 1 | 685491.389 | 4536077.334 | 40.954 | -72.8757 | 46.2073 | 41.5538 | 4.6535 | 3.53 | North facing | None
1682 | Example | 2 | 685491.389 | 4536045.396 | 40.9538 | -72.8757 | 48.1767 | 43.459 | 4.7176 | 3.53 | North facing | None
1683 | Example | 1 | 685491.389 | 4536037.056 | 40.9537 | -72.8757 | 48.6267 | 44.2513 | 4.3753 | 2.44 | North facing | None
1683 | Example | 2 | 685491.389 | 4536005.086 | 40.9534 | -72.8757 | 49.9911 | 45.4973 | 4.4939 | 2.44 | North facing | None
1684 | Example | 1 | 685491.389 | 4535996.739 | 40.9533 | -72.8757 | 50.1222 | 45.6642 | 4.458 | 0.67 | South facing | None
1684 | Example | 2 | 685491.389 | 4535964.742 | 40.953 | -72.8757 | 49.7505 | 45.2796 | 4.471 | 0.67 | South facing | None
1685 | Example | 1 | 685491.389 | 4535956.392 | 40.953 | -72.8757 | 49.7717 | 44.9456 | 4.8261 | 1.17 | North facing | None
1685 | Example | 2 | 685491.389 | 4535924.4 | 40.9527 | -72.8757 | 50.4244 | 45.6816 | 4.7428 | 1.17 | North facing | None
1686 | Example | 1 | 685491.389 | 4535916.055 | 40.9526 | -72.8757 | 50.7235 | 46.1558 | 4.5677 | 2.82 | North facing | None
1686 | Example | 2 | 685491.389 | 4535884.094 | 40.9523 | -72.8757 | 52.2956 | 47.7678 | 4.5278 | 2.82 | North facing | None
1687 | Example | 1 | 685491.389 | 4535875.753 | 40.9522 | -72.8757 | 52.6918 | 48.0679 | 4.6239 | 2.69 | North facing | None
1687 | Example | 2 | 685491.389 | 4535843.789 | 40.9519 | -72.8757 | 54.1911 | 49.6542 | 4.5369 | 2.69 | North facing | None
1688 | Example | 1 | 685491.389 | 4535835.442 | 40.9519 | -72.8757 | 54.4009 | 49.9463 | 4.4546 | 0.14 | North facing | None
1688 | Example | 2 | 685491.389 | 4535803.443 | 40.9516 | -72.8757 | 54.4816 | 49.8273 | 4.6544 | 0.14 | North facing | None
1689 | Example | 1 | 685491.389 | 4535795.102 | 40.9515 | -72.8757 | 54.7768 | 49.9941 | 4.7827 | 3.99 | North facing | None
1689 | Example | 2 | 685491.389 | 4535763.18 | 40.9512 | -72.8757 | 57.0007 | 52.5146 | 4.486 | 3.99 | North facing | None
1690 | Example | 1 | 685491.389 | 4535754.84 | 40.9511 | -72.8757 | 57.3544 | 52.8618 | 4.4926 | 0.86 | North facing | None
1690 | Example | 2 | 685491.389 | 4535722.844 | 40.9509 | -72.8757 | 57.8341 | 53.2696 | 4.5645 | 0.86 | North facing | None
1691 | Example | 1 | 685491.389 | 4535714.497 | 40.9508 | -72.8757 | 58.073 | 53.3644 | 4.7086 | 2.51 | North facing | None
1691 | Example | 2 | 685491.389 | 4535682.529 | 40.9505 | -72.8757 | 59.4762 | 54.8073 | 4.6688 | 2.51 | North facing | None
1692 | Example | 1 | 685491.389 | 4535674.192 | 40.9504 | -72.8757 | 59.9498 | 55.3531 | 4.5968 | 3.95 | North facing | None
1692 | Example | 2 | 685491.389 | 4535642.268 | 40.9501 | -72.8757 | 62.1534 | 57.585 | 4.5684 | 3.95 | North facing | None
1693 | Example | 1 | 685491.389 | 4535633.928 | 40.9501 | -72.8757 | 62.54 | 58.168 | 4.372 | 1.27 | North facing | None
1693 | Example | 2 | 685491.389 | 4535601.937 | 40.9498 | -72.8757 | 63.2472 | 59.0711 | 4.1761 | 1.27 | North facing | None
1694 | Example | 1 | 685491.389 | 4535593.674 | 40.9497 | -72.8757 | 62.4744 | 58.1945 | 4.2799 | 12.02 | South facing | None
1694 | Example | 2 | 685491.389 | 4535562.377 | 40.9494 | -72.8757 | 55.8101 | 51.4097 | 4.4004 | 12.02 | South facing | None
1695 | Example | 1 | 685491.389 | 4535554.122 | 40.9493 | -72.8757 | 54.6252 | 49.5981 | 5.0271 | 3.74 | South facing | None
1695 | Example | 2 | 685491.389 | 4535522.191 | 40.949 | -72.8757 | 52.5394 | 47.6943 | 4.8451 | 3.74 | South facing | None
1696 | Example | 1 | 685491.389 | 4535513.85 | 40.949 | -72.8757 | 52.3862 | 47.7218 | 4.6644 | 1.54 | North facing | None
1696 | Example | 2 | 685491.389 | 4535481.863 | 40.9487 | -72.8757 | 53.2459 | 48.5889 | 4.657 | 1.54 | North facing | None
1697 | Example | 1 | 685491.389 | 4535473.567 | 40.9486 | -72.8757 | 54.0247 | 49.1074 | 4.9173 | 9.43 | North facing | None
1697 | Example | 2 | 685491.389 | 4535442.001 | 40.9483 | -72.8757 | 59.2678 | 54.51 | 4.7578 | 9.43 | North facing | None
1698 | Example | 1 | 685491.389 | 4535433.711 | 40.9482 | -72.8757 | 60.2275 | 56.1518 | 4.0757 | 3.31 | North facing | None
1698 | Example | 2 | 685491.389 | 4535401.765 | 40.948 | -72.8757 | 62.0737 | 57.7999 | 4.2739 | 3.31 | North facing | None
1699 | Example | 1 | 685491.389 | 4535393.443 | 40.9479 | -72.8757 | 61.8719 | 57.4748 | 4.3971 | 6.11 | South facing | None
1699 | Example | 2 | 685491.389 | 4535361.626 | 40.9476 | -72.8757 | 58.4679 | 53.8158 | 4.6521 | 6.11 | South facing | None
1700 | Example | 1 | 685491.389 | 4535353.306 | 40.9475 | -72.8757 | 57.7534 | 53.1081 | 4.6452 | 3.69 | South facing | None
1700 | Example | 2 | 685491.389 | 4535321.373 | 40.9472 | -72.8757 | 55.6936 | 51.0711 | 4.6225 | 3.69 | South facing | None
1701 | Example | 1 | 685497.389 | 4536117.606 | 40.9544 | -72.8757 | 43.606 | 38.7357 | 4.8703 | 4.1 | North facing | None
1701 | Example | 2 | 685497.389 | 4536085.689 | 40.9541 | -72.8757 | 45.8915 | 41.4132 | 4.4784 | 4.1 | North facing | None
1702 | Example | 1 | 685497.389 | 4536077.355 | 40.954 | -72.8757 | 46.4332 | 41.7882 | 4.6451 | 3.44 | North facing | None
1702 | Example | 2 | 685497.389 | 4536045.414 | 40.9538 | -72.8757 | 48.3546 | 43.6309 | 4.7237 | 3.44 | North facing | None
1703 | Example | 1 | 685497.389 | 4536037.073 | 40.9537 | -72.8757 | 48.7742 | 44.3871 | 4.3871 | 2.09 | North facing | None
1703 | Example | 2 | 685497.389 | 4536005.095 | 40.9534 | -72.8757 | 49.9439 | 45.4257 | 4.5182 | 2.09 | North facing | None
1704 | Example | 1 | 685497.389 | 4535996.747 | 40.9533 | -72.8757 | 50.0626 | 45.5926 | 4.47 | 0.49 | South facing | None
1704 | Example | 2 | 685497.389 | 4535964.749 | 40.953 | -72.8757 | 49.7867 | 45.3277 | 4.459 | 0.49 | South facing | None
1705 | Example | 1 | 685497.389 | 4535956.399 | 40.953 | -72.8757 | 49.8137 | 45.0467 | 4.7669 | 1.08 | North facing | None
1705 | Example | 2 | 685497.389 | 4535924.406 | 40.9527 | -72.8757 | 50.4173 | 45.6683 | 4.749 | 1.08 | North facing | None
1706 | Example | 1 | 685497.389 | 4535916.06 | 40.9526 | -72.8757 | 50.7039 | 46.1814 | 4.5226 | 2.72 | North facing | None
1706 | Example | 2 | 685497.389 | 4535884.097 | 40.9523 | -72.8757 | 52.2248 | 47.6906 | 4.5342 | 2.72 | North facing | None
1707 | Example | 1 | 685497.389 | 4535875.755 | 40.9522 | -72.8757 | 52.6134 | 47.941 | 4.6724 | 2.67 | North facing | None
1707 | Example | 2 | 685497.389 | 4535843.791 | 40.9519 | -72.8757 | 54.1036 | 49.5656 | 4.538 | 2.67 | North facing | None
1708 | Example | 1 | 685497.389 | 4535835.444 | 40.9519 | -72.8757 | 54.306 | 49.8115 | 4.4945 | 0.06 | North facing | None
1708 | Example | 2 | 685497.389 | 4535803.445 | 40.9516 | -72.8757 | 54.3371 | 49.6765 | 4.6606 | 0.06 | North facing | None
1709 | Example | 1 | 685497.389 | 4535795.102 | 40.9515 | -72.8757 | 54.6023 | 49.8434 | 4.7589 | 3.64 | North facing | None
1709 | Example | 2 | 685497.389 | 4535763.168 | 40.9512 | -72.8757 | 56.6364 | 52.1266 | 4.5098 | 3.64 | North facing | None
1710 | Example | 1 | 685497.389 | 4535754.826 | 40.9511 | -72.8757 | 56.9896 | 52.5051 | 4.4845 | 1.19 | North facing | None
1710 | Example | 2 | 685497.389 | 4535722.834 | 40.9509 | -72.8757 | 57.6553 | 53.114 | 4.5412 | 1.19 | North facing | None
1711 | Example | 1 | 685497.389 | 4535714.488 | 40.9508 | -72.8757 | 57.9324 | 53.334 | 4.5984 | 2.71 | North facing | None
1711 | Example | 2 | 685497.389 | 4535682.525 | 40.9505 | -72.8757 | 59.4449 | 54.7897 | 4.6551 | 2.71 | North facing | None
1712 | Example | 1 | 685497.389 | 4535674.187 | 40.9504 | -72.8757 | 59.913 | 55.282 | 4.6311 | 3.75 | North facing | None
1712 | Example | 2 | 685497.389 | 4535642.257 | 40.9501 | -72.8757 | 62.0043 | 57.4179 | 4.5863 | 3.75 | North facing | None
1713 | Example | 1 | 685497.389 | 4535633.915 | 40.95 | -72.8757 | 62.3838 | 58.0344 | 4.3494 | 1.29 | North facing | None
1713 | Example | 2 | 685497.389 | 4535601.924 | 40.9498 | -72.8757 | 63.1044 | 58.9329 | 4.1715 | 1.29 | North facing | None
1714 | Example | 1 | 685497.389 | 4535593.658 | 40.9497 | -72.8757 | 62.3513 | 58.1504 | 4.2008 | 11.73 | South facing | None
1714 | Example | 2 | 685497.389 | 4535562.327 | 40.9494 | -72.8757 | 55.8451 | 51.4645 | 4.3806 | 11.73 | South facing | None
1715 | Example | 1 | 685497.389 | 4535554.069 | 40.9493 | -72.8757 | 54.6744 | 49.4896 | 5.1847 | 3.87 | South facing | None
1715 | Example | 2 | 685497.389 | 4535522.143 | 40.949 | -72.8757 | 52.5151 | 47.6607 | 4.8544 | 3.87 | South facing | None
1716 | Example | 1 | 685497.389 | 4535513.803 | 40.949 | -72.8757 | 52.3777 | 47.6894 | 4.6883 | 1.9 | North facing | None
1716 | Example | 2 | 685497.389 | 4535481.822 | 40.9487 | -72.8757 | 53.4371 | 48.8051 | 4.632 | 1.9 | North facing | None
1717 | Example | 1 | 685497.389 | 4535473.531 | 40.9486 | -72.8757 | 54.2623 | 49.3768 | 4.8854 | 9.74 | North facing | None
1717 | Example | 2 | 685497.389 | 4535441.993 | 40.9483 | -72.8757 | 59.677 | 54.9602 | 4.7167 | 9.74 | North facing | None
1718 | Example | 1 | 685497.389 | 4535433.704 | 40.9482 | -72.8757 | 60.6068 | 56.421 | 4.1858 | 2.77 | North facing | None
1718 | Example | 2 | 685497.389 | 4535401.743 | 40.948 | -72.8757 | 62.1541 | 57.8894 | 4.2647 | 2.77 | North facing | None
1719 | Example | 1 | 685497.389 | 4535393.419 | 40.9479 | -72.8757 | 61.8999 | 57.3402 | 4.5597 | 6.02 | South facing | None
1719 | Example | 2 | 685497.389 | 4535361.596 | 40.9476 | -72.8757 | 58.5441 | 53.8982 | 4.646 | 6.02 | South facing | None
1720 | Example | 1 | 685497.389 | 4535353.273 | 40.9475 | -72.8757 | 57.8703 | 53.2665 | 4.6038 | 3.19 | South facing | None
1720 | Example | 2 | 685497.389 | 4535321.324 | 40.9472 | -72.8757 | 56.0882 | 51.5006 | 4.5877 | 3.19 | South facing | None
1721 | Example | 1 | 685503.389 | 4536117.608 | 40.9544 | -72.8756 | 43.6929 | 38.693 | 4.9999 | 4.48 | North facing | None
1721 | Example | 2 | 685503.389 | 4536085.707 | 40.9541 | -72.8756 | 46.1937 | 41.7341 | 4.4596 | 4.48 | North facing | None
1722 | Example | 1 | 685503.389 | 4536077.374 | 40.954 | -72.8756 | 46.7426 | 42.1173 | 4.6253 | 3.16 | North facing | None
1722 | Example | 2 | 685503.389 | 4536045.424 | 40.9538 | -72.8756 | 48.5061 | 43.84 | 4.6662 | 3.16 | North facing | None
1723 | Example | 1 | 685503.389 | 4536037.081 | 40.9537 | -72.8756 | 48.873 | 44.4465 | 4.4265 | 1.75 | North facing | None
1723 | Example | 2 | 685503.389 | 4536005.097 | 40.9534 | -72.8756 | 49.8482 | 45.3056 | 4.5425 | 1.75 | North facing | None
1724 | Example | 1 | 685503.389 | 4535996.748 | 40.9533 | -72.8756 | 49.97 | 45.4726 | 4.4974 | 0.1 | South facing | None
1724 | Example | 2 | 685503.389 | 4535964.749 | 40.953 | -72.8756 | 49.9136 | 45.3877 | 4.5259 | 0.1 | South facing | None
1725 | Example | 1 | 685503.389 | 4535956.398 | 40.953 | -72.8756 | 49.9685 | 45.2567 | 4.7118 | 0.96 | North facing | None
1725 | Example | 2 | 685503.389 | 4535924.404 | 40.9527 | -72.8756 | 50.5063 | 45.7291 | 4.7772 | 0.96 | North facing | None
1726 | Example | 1 | 685503.389 | 4535916.057 | 40.9526 | -72.8756 | 50.7566 | 46.2716 | 4.4849 | 2.3 | North facing | None
1726 | Example | 2 | 685503.389 | 4535884.083 | 40.9523 | -72.8756 | 52.0386 | 47.5345 | 4.5041 | 2.3 | North facing | None
1727 | Example | 1 | 685503.389 | 4535875.74 | 40.9522 | -72.8756 | 52.3862 | 47.7013 | 4.6849 | 2.58 | North facing | None
1727 | Example | 2 | 685503.389 | 4535843.773 | 40.9519 | -72.8756 | 53.829 | 49.345 | 4.484 | 2.58 | North facing | None
1728 | Example | 1 | 685503.389 | 4535835.426 | 40.9519 | -72.8756 | 54.0398 | 49.5119 | 4.5279 | 0.34 | North facing | None
1728 | Example | 2 | 685503.389 | 4535803.428 | 40.9516 | -72.8756 | 54.2278 | 49.5869 | 4.641 | 0.34 | North facing | None
1729 | Example | 1 | 685503.389 | 4535795.083 | 40.9515 | -72.8756 | 54.4708 | 49.7538 | 4.717 | 3.04 | North facing | None
1729 | Example | 2 | 685503.389 | 4535763.129 | 40.9512 | -72.8756 | 56.1701 | 51.6184 | 4.5517 | 3.04 | North facing | None
1730 | Example | 1 | 685503.389 | 4535754.786 | 40.9511 | -72.8756 | 56.5344 | 51.9979 | 4.5364 | 1.95 | North facing | None
1730 | Example | 2 | 685503.389 | 4535722.805 | 40.9509 | -72.8756 | 57.6227 | 52.9944 | 4.6283 | 1.95 | North facing | None
1731 | Example | 1 | 685503.389 | 4535714.46 | 40.9508 | -72.8756 | 57.9487 | 53.365 | 4.5837 | 2.49 | North facing | None
1731 | Example | 2 | 685503.389 | 4535682.492 | 40.9505 | -72.8756 | 59.3416 | 54.7315 | 4.6102 | 2.49 | North facing | None
1732 | Example | 1 | 685503.389 | 4535674.153 | 40.9504 | -72.8756 | 59.7978 | 55.1643 | 4.6335 | 3.79 | North facing | None
1732 | Example | 2 | 685503.389 | 4535642.224 | 40.9501 | -72.8756 | 61.9138 | 57.2745 | 4.6393 | 3.79 | North facing | None
1733 | Example | 1 | 685503.389 | 4535633.883 | 40.95 | -72.8756 | 62.2808 | 57.9471 | 4.3337 | 1.07 | North facing | None
1733 | Example | 2 | 685503.389 | 4535601.889 | 40.9498 | -72.8756 | 62.877 | 58.707 | 4.17 | 1.07 | North facing | None
1734 | Example | 1 | 685503.389 | 4535593.619 | 40.9497 | -72.8756 | 62.1277 | 57.9041 | 4.2235 | 11.45 | South facing | None
1734 | Example | 2 | 685503.389 | 4535562.256 | 40.9494 | -72.8756 | 55.7769 | 51.3787 | 4.3982 | 11.45 | South facing | None
1735 | Example | 1 | 685503.389 | 4535553.992 | 40.9493 | -72.8756 | 54.6575 | 49.4515 | 5.2059 | 3.41 | South facing | None
1735 | Example | 2 | 685503.389 | 4535522.049 | 40.949 | -72.8756 | 52.7533 | 47.9307 | 4.8226 | 3.41 | South facing | None
1736 | Example | 1 | 685503.389 | 4535513.708 | 40.949 | -72.8756 | 52.6571 | 47.9618 | 4.6954 | 2.03 | North facing | None
1736 | Example | 2 | 685503.389 | 4535481.729 | 40.9487 | -72.8756 | 53.7918 | 49.1692 | 4.6226 | 2.03 | North facing | None
1737 | Example | 1 | 685503.389 | 4535473.438 | 40.9486 | -72.8756 | 54.6246 | 49.754 | 4.8707 | 9.72 | North facing | None
1737 | Example | 2 | 685503.389 | 4535441.898 | 40.9483 | -72.8756 | 60.0249 | 55.4452 | 4.5797 | 9.72 | North facing | None
1738 | Example | 1 | 685503.389 | 4535433.607 | 40.9482 | -72.8756 | 60.8904 | 56.7608 | 4.1296 | 1.87 | North facing | None
1738 | Example | 2 | 685503.389 | 4535401.625 | 40.948 | -72.8756 | 61.937 | 57.8033 | 4.1338 | 1.87 | North facing | None
1739 | Example | 1 | 685503.389 | 4535393.295 | 40.9479 | -72.8756 | 61.6469 | 57.0542 | 4.5927 | 5.64 | South facing | None
1739 | Example | 2 | 685503.389 | 4535361.451 | 40.9476 | -72.8756 | 58.5042 | 53.8851 | 4.6191 | 5.64 | South facing | None
1740 | Example | 1 | 685503.389 | 4535353.123 | 40.9475 | -72.8756 | 57.8994 | 53.2635 | 4.6359 | 2.58 | South facing | None
1740 | Example | 2 | 685503.389 | 4535321.157 | 40.9472 | -72.8756 | 56.4565 | 51.9114 | 4.5451 | 2.58 | South facing | None
1741 | Example | 1 | 685503.389 | 4535312.811 | 40.9472 | -72.8756 | 56.181 | 51.6235 | 4.5576 | 1.09 | South facing | None
1741 | Example | 2 | 685503.389 | 4535280.817 | 40.9469 | -72.8756 | 55.5744 | 51.074 | 4.5004 | 1.09 | South facing | None
1742 | Example | 1 | 685509.389 | 4536117.611 | 40.9544 | -72.8755 | 43.6932 | 38.6331 | 5.0601 | 4.91 | North facing | None
1742 | Example | 2 | 685509.389 | 4536085.729 | 40.9541 | -72.8755 | 46.4335 | 41.9126 | 4.5209 | 4.91 | North facing | None
1743 | Example | 1 | 685509.389 | 4536077.398 | 40.954 | -72.8755 | 46.9991 | 42.4463 | 4.5529 | 2.84 | North facing | None
1743 | Example | 2 | 685509.389 | 4536045.438 | 40.9538 | -72.8755 | 48.5872 | 43.9215 | 4.6656 | 2.84 | North facing | None
1744 | Example | 1 | 685509.389 | 4536037.094 | 40.9537 | -72.8755 | 48.9168 | 44.5057 | 4.4111 | 1.53 | North facing | None
1744 | Example | 2 | 685509.389 | 4536005.106 | 40.9534 | -72.8755 | 49.7693 | 45.2714 | 4.4979 | 1.53 | North facing | None
1745 | Example | 1 | 685509.389 | 4535996.757 | 40.9533 | -72.8755 | 49.9015 | 45.3524 | 4.5491 | 0.34 | North facing | None
1745 | Example | 2 | 685509.389 | 4535964.758 | 40.953 | -72.8755 | 50.0927 | 45.5921 | 4.5006 | 0.34 | North facing | None
1746 | Example | 1 | 685509.389 | 4535956.408 | 40.953 | -72.8755 | 50.1666 | 45.4669 | 4.6997 | 0.79 | North facing | None
1746 | Example | 2 | 685509.389 | 4535924.412 | 40.9527 | -72.8755 | 50.6079 | 45.8186 | 4.7893 | 0.79 | North facing | None
1747 | Example | 1 | 685509.389 | 4535916.063 | 40.9526 | -72.8755 | 50.8131 | 46.3612 | 4.4519 | 1.82 | North facing | None
1747 | Example | 2 | 685509.389 | 4535884.08 | 40.9523 | -72.8755 | 51.8316 | 47.2945 | 4.5371 | 1.82 | North facing | None
1748 | Example | 1 | 685509.389 | 4535875.735 | 40.9522 | -72.8755 | 52.1403 | 47.4614 | 4.6789 | 2.5 | North facing | None
1748 | Example | 2 | 685509.389 | 4535843.766 | 40.9519 | -72.8755 | 53.5351 | 49.0451 | 4.49 | 2.5 | North facing | None
1749 | Example | 1 | 685509.389 | 4535835.42 | 40.9519 | -72.8755 | 53.761 | 49.212 | 4.5489 | 0.64 | North facing | None
1749 | Example | 2 | 685509.389 | 4535803.423 | 40.9516 | -72.8755 | 54.1169 | 49.497 | 4.62 | 0.64 | North facing | None
1750 | Example | 1 | 685509.389 | 4535795.075 | 40.9515 | -72.8755 | 54.339 | 49.6639 | 4.6751 | 2.44 | North facing | None
1750 | Example | 2 | 685509.389 | 4535763.106 | 40.9512 | -72.8755 | 55.7031 | 51.0349 | 4.6683 | 2.44 | North facing | None
1751 | Example | 1 | 685509.389 | 4535754.763 | 40.9511 | -72.8755 | 56.0794 | 51.4895 | 4.5899 | 2.72 | North facing | None
1751 | Example | 2 | 685509.389 | 4535722.8 | 40.9509 | -72.8755 | 57.599 | 53.0246 | 4.5743 | 2.72 | North facing | None
1752 | Example | 1 | 685509.389 | 4535714.456 | 40.9508 | -72.8755 | 57.9639 | 53.3951 | 4.5687 | 2.28 | North facing | None
1752 | Example | 2 | 685509.389 | 4535682.483 | 40.9505 | -72.8755 | 59.2371 | 54.6119 | 4.6251 | 2.28 | North facing | None
1753 | Example | 1 | 685509.389 | 4535674.144 | 40.9504 | -72.8755 | 59.6813 | 55.045 | 4.6363 | 3.83 | North facing | None
1753 | Example | 2 | 685509.389 | 4535642.217 | 40.9501 | -72.8755 | 61.8213 | 57.1851 | 4.6362 | 3.83 | North facing | None
1754 | Example | 1 | 685509.389 | 4535633.875 | 40.95 | -72.8755 | 62.1762 | 57.8578 | 4.3184 | 0.85 | North facing | None
1754 | Example | 2 | 685509.389 | 4535601.879 | 40.9498 | -72.8755 | 62.6513 | 58.4662 | 4.1851 | 0.85 | North facing | None
1755 | Example | 1 | 685509.389 | 4535593.605 | 40.9497 | -72.8755 | 61.9067 | 57.6619 | 4.2448 | 11.16 | South facing | None
1755 | Example | 2 | 685509.389 | 4535562.21 | 40.9494 | -72.8755 | 55.7147 | 51.3373 | 4.3774 | 11.16 | South facing | None
1756 | Example | 1 | 685509.389 | 4535553.94 | 40.9493 | -72.8755 | 54.6463 | 49.4161 | 5.2302 | 2.96 | South facing | None
1756 | Example | 2 | 685509.389 | 4535521.984 | 40.949 | -72.8755 | 52.992 | 48.1225 | 4.8695 | 2.96 | South facing | None
1757 | Example | 1 | 685509.389 | 4535513.641 | 40.949 | -72.8755 | 52.9364 | 48.2334 | 4.703 | 2.17 | North facing | None
1757 | Example | 2 | 685509.389 | 4535481.665 | 40.9487 | -72.8755 | 54.1454 | 49.4978 | 4.6476 | 2.17 | North facing | None
1758 | Example | 1 | 685509.389 | 4535473.374 | 40.9486 | -72.8755 | 54.9853 | 50.1258 | 4.8595 | 9.68 | North facing | None
1758 | Example | 2 | 685509.389 | 4535441.831 | 40.9483 | -72.8755 | 60.3685 | 55.7866 | 4.5819 | 9.68 | North facing | None
1759 | Example | 1 | 685509.389 | 4535433.538 | 40.9482 | -72.8755 | 61.17 | 57.0977 | 4.0724 | 0.99 | North facing | None
1759 | Example | 2 | 685509.389 | 4535401.543 | 40.948 | -72.8755 | 61.7222 | 57.5268 | 4.1955 | 0.99 | North facing | None
1760 | Example | 1 | 685509.389 | 4535393.21 | 40.9479 | -72.8755 | 61.397 | 56.7731 | 4.6239 | 5.25 | South facing | None
1760 | Example | 2 | 685509.389 | 4535361.345 | 40.9476 | -72.8755 | 58.4677 | 53.8067 | 4.661 | 5.25 | South facing | None
1761 | Example | 1 | 685509.389 | 4535353.013 | 40.9475 | -72.8755 | 57.932 | 53.2613 | 4.6707 | 1.98 | South facing | None
1761 | Example | 2 | 685509.389 | 4535321.033 | 40.9472 | -72.8755 | 56.8274 | 52.2832 | 4.5441 | 1.98 | South facing | None
1762 | Example | 1 | 685509.389 | 4535312.686 | 40.9472 | -72.8755 | 56.5674 | 52.0466 | 4.5208 | 1.47 | South facing | None
1762 | Example | 2 | 685509.389 | 4535280.698 | 40.9469 | -72.8755 | 55.7464 | 51.206 | 4.5404 | 1.47 | South facing | None
1763 | Example | 1 | 685515.389 | 4536117.611 | 40.9544 | -72.8755 | 43.7342 | 38.6674 | 5.0668 | 5.01 | North facing | None
1763 | Example | 2 | 685515.389 | 4536085.735 | 40.9541 | -72.8755 | 46.5278 | 42.0136 | 4.5142 | 5.01 | North facing | None
1764 | Example | 1 | 685515.389 | 4536077.403 | 40.954 | -72.8755 | 47.0952 | 42.5968 | 4.4984 | 2.77 | North facing | None
1764 | Example | 2 | 685515.389 | 4536045.442 | 40.9538 | -72.8755 | 48.644 | 43.9734 | 4.6706 | 2.77 | North facing | None
1765 | Example | 1 | 685515.389 | 4536037.097 | 40.9537 | -72.8755 | 48.9534 | 44.5576 | 4.3958 | 1.31 | North facing | None
1765 | Example | 2 | 685515.389 | 4536005.106 | 40.9534 | -72.8755 | 49.6838 | 45.1707 | 4.5131 | 1.31 | North facing | None
1766 | Example | 1 | 685515.389 | 4535996.756 | 40.9533 | -72.8755 | 49.8224 | 45.2124 | 4.61 | 0.65 | North facing | None
1766 | Example | 2 | 685515.389 | 4535964.759 | 40.953 | -72.8755 | 50.1868 | 45.7079 | 4.4789 | 0.65 | North facing | None
1767 | Example | 1 | 685515.389 | 4535956.409 | 40.953 | -72.8755 | 50.2805 | 45.5826 | 4.6979 | 0.76 | North facing | None
1767 | Example | 2 | 685515.389 | 4535924.413 | 40.9527 | -72.8755 | 50.7074 | 45.9163 | 4.7911 | 0.76 | North facing | None
1768 | Example | 1 | 685515.389 | 4535916.064 | 40.9526 | -72.8755 | 50.8905 | 46.4636 | 4.4269 | 1.53 | North facing | None
1768 | Example | 2 | 685515.389 | 4535884.076 | 40.9523 | -72.8755 | 51.7458 | 47.1882 | 4.5576 | 1.53 | North facing | None
1769 | Example | 1 | 685515.389 | 4535875.73 | 40.9522 | -72.8755 | 52.0139 | 47.3512 | 4.6628 | 2.21 | North facing | None
1769 | Example | 2 | 685515.389 | 4535843.754 | 40.9519 | -72.8755 | 53.2476 | 48.7375 | 4.5102 | 2.21 | North facing | None
1770 | Example | 1 | 685515.389 | 4535835.407 | 40.9519 | -72.8755 | 53.472 | 48.9044 | 4.5676 | 0.9 | North facing | None
1770 | Example | 2 | 685515.389 | 4535803.412 | 40.9516 | -72.8755 | 53.9771 | 49.3758 | 4.6013 | 0.9 | North facing | None
1771 | Example | 1 | 685515.389 | 4535795.063 | 40.9515 | -72.8755 | 54.177 | 49.5427 | 4.6343 | 1.86 | North facing | None
1771 | Example | 2 | 685515.389 | 4535763.081 | 40.9512 | -72.8755 | 55.2153 | 50.5007 | 4.7145 | 1.86 | North facing | None
1772 | Example | 1 | 685515.389 | 4535754.74 | 40.9511 | -72.8755 | 55.6082 | 50.934 | 4.6742 | 3.45 | North facing | None
1772 | Example | 2 | 685515.389 | 4535722.798 | 40.9509 | -72.8755 | 57.5313 | 53.0075 | 4.5237 | 3.45 | North facing | None
1773 | Example | 1 | 685515.389 | 4535714.458 | 40.9508 | -72.8755 | 57.9426 | 53.373 | 4.5696 | 2.22 | North facing | None
1773 | Example | 2 | 685515.389 | 4535682.483 | 40.9505 | -72.8755 | 59.184 | 54.5548 | 4.6292 | 2.22 | North facing | None
1774 | Example | 1 | 685515.389 | 4535674.144 | 40.9504 | -72.8755 | 59.6225 | 54.9482 | 4.6743 | 3.81 | North facing | None
1774 | Example | 2 | 685515.389 | 4535642.215 | 40.9501 | -72.8755 | 61.7489 | 57.1109 | 4.638 | 3.81 | North facing | None
1775 | Example | 1 | 685515.389 | 4535633.873 | 40.95 | -72.8755 | 62.0933 | 57.7261 | 4.3673 | 0.73 | North facing | None
1775 | Example | 2 | 685515.389 | 4535601.877 | 40.9498 | -72.8755 | 62.4984 | 58.3045 | 4.1939 | 0.73 | North facing | None
1776 | Example | 1 | 685515.389 | 4535593.594 | 40.9497 | -72.8755 | 61.7853 | 57.6412 | 4.1442 | 10.57 | South facing | None
1776 | Example | 2 | 685515.389 | 4535562.138 | 40.9494 | -72.8755 | 55.9153 | 51.5799 | 4.3354 | 10.57 | South facing | None
1777 | Example | 1 | 685515.389 | 4535553.86 | 40.9493 | -72.8755 | 54.9064 | 49.6902 | 5.2163 | 2.69 | South facing | None
1777 | Example | 2 | 685515.389 | 4535521.896 | 40.949 | -72.8755 | 53.4059 | 48.5138 | 4.8921 | 2.69 | South facing | None
1778 | Example | 1 | 685515.389 | 4535513.552 | 40.949 | -72.8755 | 53.3854 | 48.6314 | 4.754 | 2.24 | North facing | None
1778 | Example | 2 | 685515.389 | 4535481.578 | 40.9487 | -72.8755 | 54.6374 | 49.9695 | 4.6679 | 2.24 | North facing | None
1779 | Example | 1 | 685515.389 | 4535473.282 | 40.9486 | -72.8755 | 55.4597 | 50.4557 | 5.004 | 9.27 | North facing | None
1779 | Example | 2 | 685515.389 | 4535441.701 | 40.9483 | -72.8755 | 60.6161 | 56.0051 | 4.611 | 9.27 | North facing | None
1780 | Example | 1 | 685515.389 | 4535433.403 | 40.9482 | -72.8755 | 61.3455 | 57.2148 | 4.1307 | 0.36 | North facing | None
1780 | Example | 2 | 685515.389 | 4535401.404 | 40.948 | -72.8755 | 61.5477 | 57.3085 | 4.2392 | 0.36 | North facing | None
1781 | Example | 1 | 685515.389 | 4535393.069 | 40.9479 | -72.8755 | 61.1889 | 56.5822 | 4.6067 | 5.11 | South facing | None
1781 | Example | 2 | 685515.389 | 4535361.197 | 40.9476 | -72.8755 | 58.3413 | 53.62 | 4.7213 | 5.11 | South facing | None
1782 | Example | 1 | 685515.389 | 4535352.863 | 40.9475 | -72.8755 | 57.8621 | 53.1797 | 4.6824 | 1.49 | South facing | None
1782 | Example | 2 | 685515.389 | 4535320.875 | 40.9472 | -72.8755 | 57.0305 | 52.462 | 4.5685 | 1.49 | South facing | None
1783 | Example | 1 | 685515.389 | 4535312.527 | 40.9472 | -72.8755 | 56.8079 | 52.2823 | 4.5256 | 1.55 | South facing | None
1783 | Example | 2 | 685515.389 | 4535280.54 | 40.9469 | -72.8755 | 55.9426 | 51.3698 | 4.5727 | 1.55 | South facing | None
1784 | Example | 1 | 685521.389 | 4536117.608 | 40.9544 | -72.8754 | 43.9936 | 38.9672 | 5.0264 | 4.43 | North facing | None
1784 | Example | 2 | 685521.389 | 4536085.704 | 40.9541 | -72.8754 | 46.4628 | 41.8958 | 4.567 | 4.43 | North facing | None
1785 | Example | 1 | 685521.389 | 4536077.371 | 40.954 | -72.8754 | 47.0081 | 42.5564 | 4.4517 | 2.96 | North facing | None
1785 | Example | 2 | 685521.389 | 4536045.414 | 40.9538 | -72.8754 | 48.6626 | 44.0053 | 4.6573 | 2.96 | North facing | None
1786 | Example | 1 | 685521.389 | 4536037.069 | 40.9537 | -72.8754 | 48.9579 | 44.5895 | 4.3684 | 0.92 | North facing | None
1786 | Example | 2 | 685521.389 | 4536005.074 | 40.9534 | -72.8754 | 49.4692 | 44.8708 | 4.5984 | 0.92 | North facing | None
1787 | Example | 1 | 685521.389 | 4535996.724 | 40.9533 | -72.8754 | 49.6022 | 45.1444 | 4.4577 | 0.76 | North facing | None
1787 | Example | 2 | 685521.389 | 4535964.728 | 40.953 | -72.8754 | 50.0286 | 45.5574 | 4.4712 | 0.76 | North facing | None
1788 | Example | 1 | 685521.389 | 4535956.378 | 40.953 | -72.8754 | 50.1594 | 45.4321 | 4.7272 | 1.19 | North facing | None
1788 | Example | 2 | 685521.389 | 4535924.386 | 40.9527 | -72.8754 | 50.8211 | 46.0381 | 4.7831 | 1.19 | North facing | None
1789 | Example | 1 | 685521.389 | 4535916.038 | 40.9526 | -72.8754 | 51.0482 | 46.6456 | 4.4027 | 1.69 | North facing | None
1789 | Example | 2 | 685521.389 | 4535884.053 | 40.9523 | -72.8754 | 51.9927 | 47.4587 | 4.5341 | 1.69 | North facing | None
1790 | Example | 1 | 685521.389 | 4535875.705 | 40.9522 | -72.8754 | 52.2118 | 47.5915 | 4.6202 | 1.37 | North facing | None
1790 | Example | 2 | 685521.389 | 4535843.715 | 40.9519 | -72.8754 | 52.977 | 48.4083 | 4.5687 | 1.37 | North facing | None
1791 | Example | 1 | 685521.389 | 4535835.366 | 40.9519 | -72.8754 | 53.1548 | 48.5753 | 4.5796 | 1.08 | North facing | None
1791 | Example | 2 | 685521.389 | 4535803.372 | 40.9516 | -72.8754 | 53.7559 | 49.1666 | 4.5893 | 1.08 | North facing | None
1792 | Example | 1 | 685521.389 | 4535795.023 | 40.9515 | -72.8754 | 53.9376 | 49.3335 | 4.6041 | 1.43 | North facing | None
1792 | Example | 2 | 685521.389 | 4535763.034 | 40.9512 | -72.8754 | 54.7345 | 50.2338 | 4.5007 | 1.43 | North facing | None
1793 | Example | 1 | 685521.389 | 4535754.694 | 40.9511 | -72.8754 | 55.1114 | 50.2472 | 4.8642 | 4 | North facing | None
1793 | Example | 2 | 685521.389 | 4535722.773 | 40.9509 | -72.8754 | 57.3436 | 52.8587 | 4.485 | 4 | North facing | None
1794 | Example | 1 | 685521.389 | 4535714.436 | 40.9508 | -72.8754 | 57.8145 | 53.2236 | 4.591 | 2.52 | North facing | None
1794 | Example | 2 | 685521.389 | 4535682.468 | 40.9505 | -72.8754 | 59.223 | 54.6747 | 4.5483 | 2.52 | North facing | None
1795 | Example | 1 | 685521.389 | 4535674.13 | 40.9504 | -72.8754 | 59.6796 | 54.9789 | 4.7007 | 3.84 | North facing | None
1795 | Example | 2 | 685521.389 | 4535642.203 | 40.9501 | -72.8754 | 61.8252 | 57.0899 | 4.7354 | 3.84 | North facing | None
1796 | Example | 1 | 685521.389 | 4535633.861 | 40.95 | -72.8754 | 62.178 | 57.846 | 4.332 | 0.68 | North facing | None
1796 | Example | 2 | 685521.389 | 4535601.864 | 40.9498 | -72.8754 | 62.5602 | 58.3634 | 4.1967 | 0.68 | North facing | None
1797 | Example | 1 | 685521.389 | 4535593.564 | 40.9497 | -72.8754 | 61.9418 | 57.6995 | 4.2423 | 9.15 | South facing | None
1797 | Example | 2 | 685521.389 | 4535561.973 | 40.9494 | -72.8754 | 56.8522 | 52.6186 | 4.2336 | 9.15 | South facing | None
1798 | Example | 1 | 685521.389 | 4535553.678 | 40.9493 | -72.8754 | 55.9226 | 50.7547 | 5.1678 | 2.95 | South facing | None
1798 | Example | 2 | 685521.389 | 4535521.721 | 40.949 | -72.8754 | 54.2757 | 49.685 | 4.5907 | 2.95 | South facing | None
1799 | Example | 1 | 685521.389 | 4535513.38 | 40.949 | -72.8754 | 54.2321 | 49.3857 | 4.8464 | 2.57 | North facing | None
1799 | Example | 2 | 685521.389 | 4535481.413 | 40.9487 | -72.8754 | 55.6696 | 51.0049 | 4.6647 | 2.57 | North facing | None
1800 | Example | 1 | 685521.389 | 4535473.101 | 40.9486 | -72.8754 | 56.3988 | 51.499 | 4.8998 | 7.57 | North facing | None
1800 | Example | 2 | 685521.389 | 4535441.38 | 40.9483 | -72.8754 | 60.6116 | 55.8797 | 4.7319 | 7.57 | North facing | None
1801 | Example | 1 | 685521.389 | 4535433.064 | 40.9482 | -72.8754 | 61.2295 | 57.0483 | 4.1812 | 0.46 | North facing | None
1801 | Example | 2 | 685521.389 | 4535401.066 | 40.948 | -72.8754 | 61.4841 | 57.2515 | 4.2327 | 0.46 | North facing | None
1802 | Example | 1 | 685521.389 | 4535392.732 | 40.9479 | -72.8754 | 61.1268 | 56.5182 | 4.6086 | 5.18 | South facing | None
1802 | Example | 2 | 685521.389 | 4535360.863 | 40.9476 | -72.8754 | 58.2381 | 53.5117 | 4.7264 | 5.18 | South facing | None
1803 | Example | 1 | 685521.389 | 4535352.53 | 40.9475 | -72.8754 | 57.7576 | 53.0533 | 4.7043 | 1.43 | South facing | None
1803 | Example | 2 | 685521.389 | 4535320.541 | 40.9472 | -72.8754 | 56.9567 | 52.392 | 4.5646 | 1.43 | South facing | None
1804 | Example | 1 | 685521.389 | 4535312.192 | 40.9472 | -72.8754 | 56.7828 | 52.2657 | 4.5172 | 0.91 | South facing | None
1804 | Example | 2 | 685521.389 | 4535280.197 | 40.9469 | -72.8754 | 56.2773 | 51.7495 | 4.5277 | 0.91 | South facing | None
1805 | Example | 1 | 685527.389 | 4536117.605 | 40.9544 | -72.8753 | 44.3028 | 39.2672 | 5.0356 | 3.89 | North facing | None
1805 | Example | 2 | 685527.389 | 4536085.68 | 40.9541 | -72.8753 | 46.4725 | 41.8201 | 4.6525 | 3.89 | North facing | None
1806 | Example | 1 | 685527.389 | 4536077.344 | 40.954 | -72.8753 | 46.9864 | 42.5287 | 4.4578 | 3.05 | North facing | None
1806 | Example | 2 | 685527.389 | 4536045.39 | 40.9538 | -72.8753 | 48.6892 | 44.2376 | 4.4516 | 3.05 | North facing | None
1807 | Example | 1 | 685527.389 | 4536037.045 | 40.9537 | -72.8753 | 48.9805 | 44.6212 | 4.3593 | 0.79 | North facing | None
1807 | Example | 2 | 685527.389 | 4536005.049 | 40.9534 | -72.8753 | 49.4194 | 44.7098 | 4.7096 | 0.79 | North facing | None
1808 | Example | 1 | 685527.389 | 4535996.699 | 40.9533 | -72.8753 | 49.5342 | 45.0856 | 4.4486 | 0.63 | North facing | None
1808 | Example | 2 | 685527.389 | 4535964.702 | 40.953 | -72.8753 | 49.8873 | 45.4568 | 4.4305 | 0.63 | North facing | None
1809 | Example | 1 | 685527.389 | 4535956.353 | 40.953 | -72.8753 | 50.0421 | 45.2818 | 4.7604 | 1.66 | North facing | None
1809 | Example | 2 | 685527.389 | 4535924.367 | 40.9527 | -72.8753 | 50.9693 | 46.2009 | 4.7685 | 1.66 | North facing | None
1810 | Example | 1 | 685527.389 | 4535916.02 | 40.9526 | -72.8753 | 51.2355 | 46.8269 | 4.4086 | 1.78 | North facing | None
1810 | Example | 2 | 685527.389 | 4535884.036 | 40.9523 | -72.8753 | 52.2271 | 47.7066 | 4.5205 | 1.78 | North facing | None
1811 | Example | 1 | 685527.389 | 4535875.687 | 40.9522 | -72.8753 | 52.395 | 47.8318 | 4.5632 | 0.55 | North facing | None
1811 | Example | 2 | 685527.389 | 4535843.69 | 40.9519 | -72.8753 | 52.7045 | 48.2521 | 4.4524 | 0.55 | North facing | None
1812 | Example | 1 | 685527.389 | 4535835.34 | 40.9519 | -72.8753 | 52.8374 | 48.2458 | 4.5916 | 1.25 | North facing | None
1812 | Example | 2 | 685527.389 | 4535803.348 | 40.9516 | -72.8753 | 53.5343 | 48.9373 | 4.597 | 1.25 | North facing | None
1813 | Example | 1 | 685527.389 | 4535794.999 | 40.9515 | -72.8753 | 53.68 | 49.124 | 4.556 | 0.74 | North facing | None
1813 | Example | 2 | 685527.389 | 4535763.002 | 40.9512 | -72.8753 | 54.0924 | 49.5795 | 4.5128 | 0.74 | North facing | None
1814 | Example | 1 | 685527.389 | 4535754.666 | 40.9511 | -72.8753 | 54.4753 | 49.5592 | 4.9161 | 4.78 | North facing | None
1814 | Example | 2 | 685527.389 | 4535722.778 | 40.9509 | -72.8753 | 57.1393 | 52.6525 | 4.4868 | 4.78 | North facing | None
1815 | Example | 1 | 685527.389 | 4535714.445 | 40.9508 | -72.8753 | 57.6821 | 53.0733 | 4.6088 | 2.78 | North facing | None
1815 | Example | 2 | 685527.389 | 4535682.484 | 40.9505 | -72.8753 | 59.2344 | 54.7042 | 4.5303 | 2.78 | North facing | None
1816 | Example | 1 | 685527.389 | 4535674.147 | 40.9504 | -72.8753 | 59.7178 | 55.008 | 4.7099 | 3.97 | North facing | None
1816 | Example | 2 | 685527.389 | 4535642.225 | 40.9501 | -72.8753 | 61.934 | 57.2075 | 4.7265 | 3.97 | North facing | None
1817 | Example | 1 | 685527.389 | 4535633.884 | 40.95 | -72.8753 | 62.29 | 57.9661 | 4.3239 | 0.6 | North facing | None
1817 | Example | 2 | 685527.389 | 4535601.887 | 40.9498 | -72.8753 | 62.6277 | 58.3847 | 4.243 | 0.6 | North facing | None
1818 | Example | 1 | 685527.389 | 4535593.572 | 40.9497 | -72.8753 | 62.1025 | 57.7599 | 4.3425 | 7.72 | South facing | None
1818 | Example | 2 | 685527.389 | 4535561.863 | 40.9494 | -72.8753 | 57.8025 | 53.6397 | 4.1628 | 7.72 | South facing | None
1819 | Example | 1 | 685527.389 | 4535553.556 | 40.9493 | -72.8753 | 56.9411 | 51.8244 | 5.1168 | 3.39 | South facing | None
1819 | Example | 2 | 685527.389 | 4535521.613 | 40.949 | -72.8753 | 55.0508 | 50.4296 | 4.6212 | 3.39 | South facing | None
1820 | Example | 1 | 685527.389 | 4535513.274 | 40.949 | -72.8753 | 55.0079 | 50.1383 | 4.8696 | 3.02 | North facing | None
1820 | Example | 2 | 685527.389 | 4535481.32 | 40.9487 | -72.8753 | 56.6944 | 52.061 | 4.6335 | 3.02 | North facing | None
1821 | Example | 1 | 685527.389 | 4535472.995 | 40.9486 | -72.8753 | 57.3351 | 52.5532 | 4.7819 | 5.84 | North facing | None
1821 | Example | 2 | 685527.389 | 4535441.162 | 40.9483 | -72.8753 | 60.5907 | 55.7368 | 4.8539 | 5.84 | North facing | None
1822 | Example | 1 | 685527.389 | 4535432.832 | 40.9482 | -72.8753 | 61.0983 | 56.8776 | 4.2207 | 0.59 | North facing | None
1822 | Example | 2 | 685527.389 | 4535400.835 | 40.948 | -72.8753 | 61.4264 | 57.2029 | 4.2235 | 0.59 | North facing | None
1823 | Example | 1 | 685527.389 | 4535392.501 | 40.9479 | -72.8753 | 61.0728 | 56.4627 | 4.6101 | 5.26 | South facing | None
1823 | Example | 2 | 685527.389 | 4535360.636 | 40.9476 | -72.8753 | 58.1411 | 53.4092 | 4.7319 | 5.26 | South facing | None
1824 | Example | 1 | 685527.389 | 4535352.303 | 40.9475 | -72.8753 | 57.6587 | 52.9509 | 4.7079 | 1.38 | South facing | None
1824 | Example | 2 | 685527.389 | 4535320.314 | 40.9472 | -72.8753 | 56.8863 | 52.3252 | 4.5611 | 1.38 | South facing | None
1825 | Example | 1 | 685527.389 | 4535311.964 | 40.9472 | -72.8753 | 56.761 | 52.2091 | 4.5519 | 0.26 | South facing | None
1825 | Example | 2 | 685527.389 | 4535279.965 | 40.9469 | -72.8753 | 56.6153 | 52.1326 | 4.4828 | 0.26 | South facing | None
1826 | Example | 1 | 685533.389 | 4536117.603 | 40.9544 | -72.8752 | 44.624 | 39.607 | 5.0169 | 3.33 | North facing | None
1826 | Example | 2 | 685533.389 | 4536085.658 | 40.9541 | -72.8752 | 46.4834 | 41.792 | 4.6915 | 3.33 | North facing | None
1827 | Example | 1 | 685533.389 | 4536077.321 | 40.954 | -72.8752 | 46.9943 | 42.5006 | 4.4938 | 3.56 | North facing | None
1827 | Example | 2 | 685533.389 | 4536045.384 | 40.9538 | -72.8752 | 48.9835 | 44.5677 | 4.4157 | 3.56 | North facing | None
1828 | Example | 1 | 685533.389 | 4536037.041 | 40.9537 | -72.8752 | 49.2567 | 44.7346 | 4.5221 | 0.25 | North facing | None
1828 | Example | 2 | 685533.389 | 4536005.042 | 40.9534 | -72.8752 | 49.3971 | 44.6501 | 4.7469 | 0.25 | North facing | None
1829 | Example | 1 | 685533.389 | 4535996.692 | 40.9533 | -72.8752 | 49.4734 | 45.0259 | 4.4475 | 0.62 | North facing | None
1829 | Example | 2 | 685533.389 | 4535964.694 | 40.953 | -72.8752 | 49.818 | 45.3966 | 4.4214 | 0.62 | North facing | None
1830 | Example | 1 | 685533.389 | 4535956.346 | 40.953 | -72.8752 | 49.9921 | 45.1462 | 4.8459 | 2.03 | North facing | None
1830 | Example | 2 | 685533.389 | 4535924.367 | 40.9527 | -72.8752 | 51.1237 | 46.3808 | 4.7429 | 2.03 | North facing | None
1831 | Example | 1 | 685533.389 | 4535916.021 | 40.9526 | -72.8752 | 51.4214 | 47.0068 | 4.4146 | 1.86 | North facing | None
1831 | Example | 2 | 685533.389 | 4535884.039 | 40.9523 | -72.8752 | 52.4611 | 47.9465 | 4.5145 | 1.86 | North facing | None
1832 | Example | 1 | 685533.389 | 4535875.69 | 40.9522 | -72.8752 | 52.6103 | 48.0718 | 4.5386 | 0.2 | North facing | None
1832 | Example | 2 | 685533.389 | 4535843.691 | 40.9519 | -72.8752 | 52.7227 | 48.3722 | 4.3505 | 0.2 | North facing | None
1833 | Example | 1 | 685533.389 | 4535835.341 | 40.9519 | -72.8752 | 52.7829 | 47.9158 | 4.8671 | 0.94 | North facing | None
1833 | Example | 2 | 685533.389 | 4535803.346 | 40.9516 | -72.8752 | 53.3064 | 48.6674 | 4.639 | 0.94 | North facing | None
1834 | Example | 1 | 685533.389 | 4535794.995 | 40.9515 | -72.8752 | 53.3895 | 48.9141 | 4.4754 | 0.1 | North facing | None
1834 | Example | 2 | 685533.389 | 4535762.997 | 40.9512 | -72.8752 | 53.4467 | 48.8895 | 4.5572 | 0.1 | North facing | None
1835 | Example | 1 | 685533.389 | 4535754.663 | 40.9511 | -72.8752 | 53.8253 | 48.8694 | 4.956 | 5.35 | North facing | None
1835 | Example | 2 | 685533.389 | 4535722.803 | 40.9509 | -72.8752 | 56.8101 | 52.2603 | 4.5498 | 5.35 | North facing | None
1836 | Example | 1 | 685533.389 | 4535714.476 | 40.9508 | -72.8752 | 57.4374 | 52.9246 | 4.5129 | 3.22 | North facing | None
1836 | Example | 2 | 685533.389 | 4535682.528 | 40.9505 | -72.8752 | 59.2325 | 54.7326 | 4.4999 | 3.22 | North facing | None
1837 | Example | 1 | 685533.389 | 4535674.193 | 40.9504 | -72.8752 | 59.7549 | 55.0357 | 4.7192 | 4.1 | North facing | None
1837 | Example | 2 | 685533.389 | 4535642.276 | 40.9501 | -72.8752 | 62.04 | 57.3222 | 4.7178 | 4.1 | North facing | None
1838 | Example | 1 | 685533.389 | 4535633.935 | 40.9501 | -72.8752 | 62.3791 | 58.0864 | 4.2927 | 0.24 | North facing | None
1838 | Example | 2 | 685533.389 | 4535601.936 | 40.9498 | -72.8752 | 62.5127 | 57.9649 | 4.5477 | 0.24 | North facing | None
1839 | Example | 1 | 685533.389 | 4535593.609 | 40.9497 | -72.8752 | 62.0914 | 57.822 | 4.2695 | 6.26 | South facing | None
1839 | Example | 2 | 685533.389 | 4535561.801 | 40.9494 | -72.8752 | 58.6032 | 54.3182 | 4.285 | 6.26 | South facing | None
1840 | Example | 1 | 685533.389 | 4535553.482 | 40.9493 | -72.8752 | 57.8482 | 52.9241 | 4.9242 | 3.64 | South facing | None
1840 | Example | 2 | 685533.389 | 4535521.547 | 40.949 | -72.8752 | 55.8154 | 51.1763 | 4.6391 | 3.64 | South facing | None
1841 | Example | 1 | 685533.389 | 4535513.212 | 40.949 | -72.8752 | 55.7853 | 50.9488 | 4.8365 | 3.46 | North facing | None
1841 | Example | 2 | 685533.389 | 4535481.271 | 40.9487 | -72.8752 | 57.7169 | 53.1141 | 4.6027 | 3.46 | North facing | None
1842 | Example | 1 | 685533.389 | 4535472.938 | 40.9486 | -72.8752 | 58.2772 | 53.6054 | 4.6718 | 4.25 | North facing | None
1842 | Example | 2 | 685533.389 | 4535441.027 | 40.9483 | -72.8752 | 60.6459 | 55.9186 | 4.7272 | 4.25 | North facing | None
1843 | Example | 1 | 685533.389 | 4535432.687 | 40.9482 | -72.8752 | 61.0191 | 56.7034 | 4.3157 | 0.55 | North facing | None
1843 | Example | 2 | 685533.389 | 4535400.69 | 40.9479 | -72.8752 | 61.3281 | 56.9223 | 4.4058 | 0.55 | North facing | None
1844 | Example | 1 | 685533.389 | 4535392.356 | 40.9479 | -72.8752 | 60.9889 | 56.4168 | 4.5721 | 5.24 | South facing | None
1844 | Example | 2 | 685533.389 | 4535360.491 | 40.9476 | -72.8752 | 58.0647 | 53.4134 | 4.6513 | 5.24 | South facing | None
1845 | Example | 1 | 685533.389 | 4535352.158 | 40.9475 | -72.8752 | 57.575 | 52.8529 | 4.7221 | 1.4 | South facing | None
1845 | Example | 2 | 685533.389 | 4535320.168 | 40.9472 | -72.8752 | 56.7916 | 52.0692 | 4.7223 | 1.4 | South facing | None
1846 | Example | 1 | 685533.389 | 4535311.819 | 40.9471 | -72.8752 | 56.7244 | 52.1513 | 4.5731 | 0.39 | North facing | None
1846 | Example | 2 | 685533.389 | 4535279.82 | 40.9469 | -72.8752 | 56.9423 | 52.385 | 4.5573 | 0.39 | North facing | None
1847 | Example | 1 | 685539.389 | 4536117.601 | 40.9544 | -72.8752 | 45.1234 | 40.1743 | 4.9491 | 2.93 | North facing | None
1847 | Example | 2 | 685539.389 | 4536085.644 | 40.9541 | -72.8752 | 46.7611 | 42.0417 | 4.7194 | 2.93 | North facing | None
1848 | Example | 1 | 685539.389 | 4536077.304 | 40.954 | -72.8752 | 47.2133 | 42.5576 | 4.6557 | 3.12 | North facing | None
1848 | Example | 2 | 685539.389 | 4536045.353 | 40.9538 | -72.8752 | 48.955 | 44.5084 | 4.4466 | 3.12 | North facing | None
1849 | Example | 1 | 685539.389 | 4536037.008 | 40.9537 | -72.8752 | 49.2224 | 44.728 | 4.4945 | 0.61 | North facing | None
1849 | Example | 2 | 685539.389 | 4536005.011 | 40.9534 | -72.8752 | 49.5641 | 44.8423 | 4.7218 | 0.61 | North facing | None
1850 | Example | 1 | 685539.389 | 4535996.66 | 40.9533 | -72.8752 | 49.6681 | 45.218 | 4.4501 | 0.65 | North facing | None
1850 | Example | 2 | 685539.389 | 4535964.663 | 40.953 | -72.8752 | 50.0332 | 45.6143 | 4.4189 | 0.65 | North facing | None
1851 | Example | 1 | 685539.389 | 4535956.315 | 40.953 | -72.8752 | 50.1979 | 45.3638 | 4.8341 | 1.86 | North facing | None
1851 | Example | 2 | 685539.389 | 4535924.333 | 40.9527 | -72.8752 | 51.2346 | 46.4799 | 4.7548 | 1.86 | North facing | None
1852 | Example | 1 | 685539.389 | 4535915.986 | 40.9526 | -72.8752 | 51.5318 | 47.1058 | 4.426 | 2.02 | North facing | None
1852 | Example | 2 | 685539.389 | 4535884.007 | 40.9523 | -72.8752 | 52.6623 | 48.1591 | 4.5032 | 2.02 | North facing | None
1853 | Example | 1 | 685539.389 | 4535875.659 | 40.9522 | -72.8752 | 52.8386 | 48.2844 | 4.5542 | 0.43 | North facing | None
1853 | Example | 2 | 685539.389 | 4535843.661 | 40.9519 | -72.8752 | 53.0761 | 48.7412 | 4.3349 | 0.43 | North facing | None
1854 | Example | 1 | 685539.389 | 4535835.31 | 40.9519 | -72.8752 | 53.1294 | 48.282 | 4.8474 | 0.61 | North facing | None
1854 | Example | 2 | 685539.389 | 4535803.313 | 40.9516 | -72.8752 | 53.4719 | 48.8162 | 4.6557 | 0.61 | North facing | None
1855 | Example | 1 | 685539.389 | 4535794.962 | 40.9515 | -72.8752 | 53.5367 | 49.039 | 4.4977 | 0.19 | North facing | None
1855 | Example | 2 | 685539.389 | 4535762.963 | 40.9512 | -72.8752 | 53.6421 | 49.0908 | 4.5513 | 0.19 | North facing | None
1856 | Example | 1 | 685539.389 | 4535754.625 | 40.9511 | -72.8752 | 53.973 | 49.0897 | 4.8833 | 4.58 | North facing | None
1856 | Example | 2 | 685539.389 | 4535722.728 | 40.9508 | -72.8752 | 56.5275 | 51.9324 | 4.5951 | 4.58 | North facing | None
1857 | Example | 1 | 685539.389 | 4535714.399 | 40.9508 | -72.8752 | 57.1391 | 52.6043 | 4.5348 | 3.79 | North facing | None
1857 | Example | 2 | 685539.389 | 4535682.47 | 40.9505 | -72.8752 | 59.2525 | 54.7925 | 4.46 | 3.79 | North facing | None
1858 | Example | 1 | 685539.389 | 4535674.137 | 40.9504 | -72.8752 | 59.8074 | 55.1045 | 4.7029 | 3.99 | North facing | None
1858 | Example | 2 | 685539.389 | 4535642.216 | 40.9501 | -72.8752 | 62.0343 | 57.3092 | 4.7251 | 3.99 | North facing | None
1859 | Example | 1 | 685539.389 | 4535633.875 | 40.95 | -72.8752 | 62.4007 | 58.1098 | 4.2909 | 0.73 | North facing | None
1859 | Example | 2 | 685539.389 | 4535601.878 | 40.9498 | -72.8752 | 62.8101 | 58.2968 | 4.5134 | 0.73 | North facing | None
1860 | Example | 1 | 685539.389 | 4535593.541 | 40.9497 | -72.8752 | 62.5315 | 58.1846 | 4.3469 | 4.7 | South facing | None
1860 | Example | 2 | 685539.389 | 4535561.65 | 40.9494 | -72.8752 | 59.9076 | 55.7323 | 4.1752 | 4.7 | South facing | None
1861 | Example | 1 | 685539.389 | 4535553.321 | 40.9493 | -72.8752 | 59.2507 | 54.3218 | 4.9289 | 3.79 | South facing | None
1861 | Example | 2 | 685539.389 | 4535521.392 | 40.949 | -72.8752 | 57.1383 | 52.3642 | 4.7741 | 3.79 | South facing | None
1862 | Example | 1 | 685539.389 | 4535513.055 | 40.949 | -72.8752 | 57.0744 | 52.3977 | 4.6767 | 2.92 | North facing | None
1862 | Example | 2 | 685539.389 | 4535481.097 | 40.9487 | -72.8752 | 58.7034 | 54.3704 | 4.3329 | 2.92 | North facing | None
1863 | Example | 1 | 685539.389 | 4535472.756 | 40.9486 | -72.8752 | 59.0907 | 54.3563 | 4.7344 | 2.76 | North facing | None
1863 | Example | 2 | 685539.389 | 4535440.794 | 40.9483 | -72.8752 | 60.6301 | 56.0964 | 4.5337 | 2.76 | North facing | None
1864 | Example | 1 | 685539.389 | 4535432.448 | 40.9482 | -72.8752 | 60.8884 | 56.3937 | 4.4947 | 0.79 | North facing | None
1864 | Example | 2 | 685539.389 | 4535400.452 | 40.9479 | -72.8752 | 61.3309 | 56.7017 | 4.6292 | 0.79 | North facing | None
1865 | Example | 1 | 685539.389 | 4535392.119 | 40.9479 | -72.8752 | 61.016 | 56.5279 | 4.4881 | 5.44 | South facing | None
1865 | Example | 2 | 685539.389 | 4535360.264 | 40.9476 | -72.8752 | 57.9851 | 53.42 | 4.5651 | 5.44 | South facing | None
1866 | Example | 1 | 685539.389 | 4535351.932 | 40.9475 | -72.8752 | 57.487 | 52.7226 | 4.7644 | 1.21 | South facing | None
1866 | Example | 2 | 685539.389 | 4535319.94 | 40.9472 | -72.8752 | 56.8127 | 51.984 | 4.8287 | 1.21 | South facing | None
1867 | Example | 1 | 685539.389 | 4535311.59 | 40.9471 | -72.8752 | 56.7564 | 52.1668 | 4.5897 | 0.2 | North facing | None
1867 | Example | 2 | 685539.389 | 4535279.591 | 40.9469 | -72.8752 | 56.8686 | 52.3582 | 4.5104 | 0.2 | North facing | None
1868 | Example | 1 | 685545.389 | 4536117.599 | 40.9544 | -72.8751 | 45.6225 | 40.9243 | 4.6981 | 2.1 | North facing | None
1868 | Example | 2 | 685545.389 | 4536085.621 | 40.9541 | -72.8751 | 46.7972 | 42.2596 | 4.5376 | 2.1 | North facing | None
1869 | Example | 1 | 685545.389 | 4536077.279 | 40.954 | -72.8751 | 47.1737 | 42.4682 | 4.7055 | 3.16 | North facing | None
1869 | Example | 2 | 685545.389 | 4536045.329 | 40.9538 | -72.8751 | 48.9402 | 44.4367 | 4.5035 | 3.16 | North facing | None
1870 | Example | 1 | 685545.389 | 4536036.985 | 40.9537 | -72.8751 | 49.2377 | 44.7288 | 4.5089 | 0.92 | North facing | None
1870 | Example | 2 | 685545.389 | 4536004.99 | 40.9534 | -72.8751 | 49.7533 | 45.0532 | 4.7 | 0.92 | North facing | None
1871 | Example | 1 | 685545.389 | 4535996.64 | 40.9533 | -72.8751 | 49.8819 | 45.429 | 4.453 | 0.69 | North facing | None
1871 | Example | 2 | 685545.389 | 4535964.643 | 40.953 | -72.8751 | 50.2697 | 45.8473 | 4.4224 | 0.69 | North facing | None
1872 | Example | 1 | 685545.389 | 4535956.294 | 40.953 | -72.8751 | 50.4226 | 45.6032 | 4.8194 | 1.65 | North facing | None
1872 | Example | 2 | 685545.389 | 4535924.308 | 40.9527 | -72.8751 | 51.3413 | 46.5857 | 4.7556 | 1.65 | North facing | None
1873 | Example | 1 | 685545.389 | 4535915.962 | 40.9526 | -72.8751 | 51.6355 | 47.1977 | 4.4378 | 2.19 | North facing | None
1873 | Example | 2 | 685545.389 | 4535883.986 | 40.9523 | -72.8751 | 52.8608 | 48.3391 | 4.5217 | 2.19 | North facing | None
1874 | Example | 1 | 685545.389 | 4535875.638 | 40.9522 | -72.8751 | 53.0667 | 48.4947 | 4.5721 | 0.68 | North facing | None
1874 | Example | 2 | 685545.389 | 4535843.642 | 40.9519 | -72.8751 | 53.4472 | 49.1183 | 4.3288 | 0.68 | North facing | None
1875 | Example | 1 | 685545.389 | 4535835.291 | 40.9519 | -72.8751 | 53.4945 | 48.6709 | 4.8236 | 0.27 | North facing | None
1875 | Example | 2 | 685545.389 | 4535803.292 | 40.9516 | -72.8751 | 53.6463 | 48.9807 | 4.6655 | 0.27 | North facing | None
1876 | Example | 1 | 685545.389 | 4535794.941 | 40.9515 | -72.8751 | 53.6991 | 49.1893 | 4.5098 | 0.36 | North facing | None
1876 | Example | 2 | 685545.389 | 4535762.943 | 40.9512 | -72.8751 | 53.9001 | 49.3607 | 4.5394 | 0.36 | North facing | None
1877 | Example | 1 | 685545.389 | 4535754.6 | 40.9511 | -72.8751 | 54.1804 | 49.3627 | 4.8177 | 3.68 | North facing | None
1877 | Example | 2 | 685545.389 | 4535722.667 | 40.9508 | -72.8751 | 56.2352 | 51.5883 | 4.6469 | 3.68 | North facing | None
1878 | Example | 1 | 685545.389 | 4535714.336 | 40.9508 | -72.8751 | 56.8259 | 52.2487 | 4.5773 | 4.38 | North facing | None
1878 | Example | 2 | 685545.389 | 4535682.431 | 40.9505 | -72.8751 | 59.2722 | 54.8539 | 4.4183 | 4.38 | North facing | None
1879 | Example | 1 | 685545.389 | 4535674.101 | 40.9504 | -72.8751 | 59.86 | 55.1667 | 4.6933 | 3.87 | North facing | None
1879 | Example | 2 | 685545.389 | 4535642.175 | 40.9501 | -72.8751 | 62.0174 | 57.2835 | 4.7338 | 3.87 | North facing | None
1880 | Example | 1 | 685545.389 | 4535633.834 | 40.95 | -72.8751 | 62.4166 | 58.0812 | 4.3354 | 1.33 | North facing | None
1880 | Example | 2 | 685545.389 | 4535601.843 | 40.9498 | -72.8751 | 63.1584 | 58.6866 | 4.4718 | 1.33 | North facing | None
1881 | Example | 1 | 685545.389 | 4535593.499 | 40.9497 | -72.8751 | 63.0304 | 58.5724 | 4.458 | 3.14 | South facing | None
1881 | Example | 2 | 685545.389 | 4535561.548 | 40.9494 | -72.8751 | 61.2784 | 57.2136 | 4.0648 | 3.14 | South facing | None
1882 | Example | 1 | 685545.389 | 4535553.212 | 40.9493 | -72.8751 | 60.7294 | 55.8104 | 4.919 | 3.8 | South facing | None
1882 | Example | 2 | 685545.389 | 4535521.284 | 40.949 | -72.8751 | 58.6083 | 53.7983 | 4.81 | 3.8 | South facing | None
1883 | Example | 1 | 685545.389 | 4535512.943 | 40.949 | -72.8751 | 58.4681 | 53.8754 | 4.5926 | 1.84 | North facing | None
1883 | Example | 2 | 685545.389 | 4535480.961 | 40.9487 | -72.8751 | 59.4951 | 55.1388 | 4.3563 | 1.84 | North facing | None
1884 | Example | 1 | 685545.389 | 4535472.613 | 40.9486 | -72.8751 | 59.7031 | 55.082 | 4.621 | 1.27 | North facing | None
1884 | Example | 2 | 685545.389 | 4535440.622 | 40.9483 | -72.8751 | 60.4095 | 55.7934 | 4.6161 | 1.27 | North facing | None
1885 | Example | 1 | 685545.389 | 4535432.273 | 40.9482 | -72.8751 | 60.6116 | 56.0706 | 4.5409 | 1.48 | North facing | None
1885 | Example | 2 | 685545.389 | 4535400.285 | 40.9479 | -72.8751 | 61.4372 | 56.8559 | 4.5813 | 1.48 | North facing | None
1886 | Example | 1 | 685545.389 | 4535391.956 | 40.9479 | -72.8751 | 61.1414 | 56.66 | 4.4814 | 5.85 | South facing | None
1886 | Example | 2 | 685545.389 | 4535360.124 | 40.9476 | -72.8751 | 57.8802 | 53.2859 | 4.5942 | 5.85 | South facing | None
1887 | Example | 1 | 685545.389 | 4535351.794 | 40.9475 | -72.8751 | 57.3761 | 52.595 | 4.7811 | 0.88 | South facing | None
1887 | Example | 2 | 685545.389 | 4535319.799 | 40.9472 | -72.8751 | 56.8854 | 52.0796 | 4.8058 | 0.88 | South facing | None
1888 | Example | 1 | 685545.389 | 4535311.448 | 40.9471 | -72.8751 | 56.8303 | 52.2561 | 4.5743 | 0.11 | South facing | None
1888 | Example | 2 | 685545.389 | 4535279.449 | 40.9469 | -72.8751 | 56.7683 | 52.2361 | 4.5322 | 0.11 | South facing | None
1889 | Example | 1 | 685551.389 | 4536117.597 | 40.9544 | -72.875 | 46.2885 | 41.6743 | 4.6142 | 0.9 | North facing | None
1889 | Example | 2 | 685551.389 | 4536085.602 | 40.9541 | -72.875 | 46.7917 | 42.1701 | 4.6215 | 0.9 | North facing | None
1890 | Example | 1 | 685551.389 | 4536077.258 | 40.954 | -72.875 | 47.0932 | 42.3787 | 4.7145 | 3.29 | North facing | None
1890 | Example | 2 | 685551.389 | 4536045.311 | 40.9538 | -72.875 | 48.9318 | 44.4373 | 4.4944 | 3.29 | North facing | None
1891 | Example | 1 | 685551.389 | 4536036.968 | 40.9537 | -72.875 | 49.2593 | 44.7294 | 4.5299 | 1.22 | North facing | None
1891 | Example | 2 | 685551.389 | 4536004.976 | 40.9534 | -72.875 | 49.9428 | 45.2638 | 4.679 | 1.22 | North facing | None
1892 | Example | 1 | 685551.389 | 4535996.627 | 40.9533 | -72.875 | 50.0938 | 45.6395 | 4.4543 | 0.71 | North facing | None
1892 | Example | 2 | 685551.389 | 4535964.63 | 40.953 | -72.875 | 50.4918 | 46.057 | 4.4348 | 0.71 | North facing | None
1893 | Example | 1 | 685551.389 | 4535956.281 | 40.953 | -72.875 | 50.6386 | 45.8428 | 4.7958 | 1.52 | North facing | None
1893 | Example | 2 | 685551.389 | 4535924.293 | 40.9527 | -72.875 | 51.4852 | 46.7666 | 4.7186 | 1.52 | North facing | None
1894 | Example | 1 | 685551.389 | 4535915.946 | 40.9526 | -72.875 | 51.7603 | 47.2889 | 4.4714 | 2.12 | North facing | None
1894 | Example | 2 | 685551.389 | 4535883.969 | 40.9523 | -72.875 | 52.9462 | 48.2502 | 4.696 | 2.12 | North facing | None
1895 | Example | 1 | 685551.389 | 4535875.621 | 40.9522 | -72.875 | 53.1838 | 48.7049 | 4.4789 | 0.95 | North facing | None
1895 | Example | 2 | 685551.389 | 4535843.627 | 40.9519 | -72.875 | 53.7162 | 49.2382 | 4.478 | 0.95 | North facing | None
1896 | Example | 1 | 685551.389 | 4535835.276 | 40.9519 | -72.875 | 53.7829 | 49.0601 | 4.7228 | 0.05 | North facing | None
1896 | Example | 2 | 685551.389 | 4535803.277 | 40.9516 | -72.875 | 53.812 | 49.1311 | 4.6809 | 0.05 | North facing | None
1897 | Example | 1 | 685551.389 | 4535794.926 | 40.9515 | -72.875 | 53.8583 | 49.3393 | 4.5191 | 0.49 | North facing | None
1897 | Example | 2 | 685551.389 | 4535762.929 | 40.9512 | -72.875 | 54.1301 | 49.5196 | 4.6105 | 0.49 | North facing | None
1898 | Example | 1 | 685551.389 | 4535754.583 | 40.9511 | -72.875 | 54.3661 | 49.6348 | 4.7313 | 2.82 | North facing | None
1898 | Example | 2 | 685551.389 | 4535722.622 | 40.9508 | -72.875 | 55.9393 | 51.2319 | 4.7074 | 2.82 | North facing | None
1899 | Example | 1 | 685551.389 | 4535714.291 | 40.9508 | -72.875 | 56.5125 | 51.8918 | 4.6207 | 5 | North facing | None
1899 | Example | 2 | 685551.389 | 4535682.414 | 40.9505 | -72.875 | 59.3004 | 54.9648 | 4.3356 | 5 | North facing | None
1900 | Example | 1 | 685551.389 | 4535674.087 | 40.9504 | -72.875 | 59.9199 | 55.2275 | 4.6924 | 3.76 | North facing | None
1900 | Example | 2 | 685551.389 | 4535642.157 | 40.9501 | -72.875 | 62.0166 | 57.3749 | 4.6417 | 3.76 | North facing | None
1901 | Example | 1 | 685551.389 | 4535633.816 | 40.95 | -72.875 | 62.4388 | 58.0518 | 4.387 | 1.89 | North facing | None
1901 | Example | 2 | 685551.389 | 4535601.835 | 40.9498 | -72.875 | 63.4953 | 58.9429 | 4.5524 | 1.89 | North facing | None
1902 | Example | 1 | 685551.389 | 4535593.488 | 40.9497 | -72.875 | 63.5257 | 58.9617 | 4.564 | 1.58 | South facing | None
1902 | Example | 2 | 685551.389 | 4535561.501 | 40.9494 | -72.875 | 62.6432 | 58.1482 | 4.495 | 1.58 | South facing | None
1903 | Example | 1 | 685551.389 | 4535553.16 | 40.9493 | -72.875 | 62.2177 | 57.3049 | 4.9128 | 3.83 | South facing | None
1903 | Example | 2 | 685551.389 | 4535521.233 | 40.949 | -72.875 | 60.0799 | 55.2678 | 4.8121 | 3.83 | South facing | None
1904 | Example | 1 | 685551.389 | 4535512.891 | 40.949 | -72.875 | 59.8624 | 55.3491 | 4.5133 | 0.76 | North facing | None
1904 | Example | 2 | 685551.389 | 4535480.895 | 40.9487 | -72.875 | 60.2885 | 55.8572 | 4.4313 | 0.76 | North facing | None
1905 | Example | 1 | 685551.389 | 4535472.544 | 40.9486 | -72.875 | 60.3168 | 55.8048 | 4.512 | 0.23 | South facing | None
1905 | Example | 2 | 685551.389 | 4535440.545 | 40.9483 | -72.875 | 60.1864 | 55.4657 | 4.7207 | 0.23 | South facing | None
1906 | Example | 1 | 685551.389 | 4535432.197 | 40.9482 | -72.875 | 60.3318 | 55.7501 | 4.5817 | 2.17 | North facing | None
1906 | Example | 2 | 685551.389 | 4535400.221 | 40.9479 | -72.875 | 61.5408 | 57.0075 | 4.5333 | 2.17 | North facing | None
1907 | Example | 1 | 685551.389 | 4535391.897 | 40.9479 | -72.875 | 61.2654 | 56.791 | 4.4745 | 6.25 | South facing | None
1907 | Example | 2 | 685551.389 | 4535360.088 | 40.9476 | -72.875 | 57.7843 | 53.1624 | 4.622 | 6.25 | South facing | None
1908 | Example | 1 | 685551.389 | 4535351.761 | 40.9475 | -72.875 | 57.2743 | 52.477 | 4.7974 | 0.57 | South facing | None
1908 | Example | 2 | 685551.389 | 4535319.763 | 40.9472 | -72.875 | 56.9554 | 52.171 | 4.7844 | 0.57 | South facing | None
1909 | Example | 1 | 685551.389 | 4535311.413 | 40.9471 | -72.875 | 56.9006 | 52.3459 | 4.5547 | 0.41 | South facing | None
1909 | Example | 2 | 685551.389 | 4535279.414 | 40.9469 | -72.875 | 56.669 | 52.1155 | 4.5534 | 0.41 | South facing | None
1910 | Example | 1 | 685557.389 | 4536117.596 | 40.9544 | -72.875 | 46.6598 | 42.0672 | 4.5926 | 0.59 | North facing | None
1910 | Example | 2 | 685557.389 | 4536085.599 | 40.9541 | -72.875 | 46.9912 | 42.3481 | 4.6431 | 0.59 | North facing | None
1911 | Example | 1 | 685557.389 | 4536077.254 | 40.954 | -72.875 | 47.2588 | 42.601 | 4.6578 | 3.12 | North facing | None
1911 | Example | 2 | 685557.389 | 4536045.302 | 40.9538 | -72.875 | 48.9981 | 44.4912 | 4.5069 | 3.12 | North facing | None
1912 | Example | 1 | 685557.389 | 4536036.958 | 40.9537 | -72.875 | 49.3199 | 44.7676 | 4.5523 | 1.32 | North facing | None
1912 | Example | 2 | 685557.389 | 4536004.968 | 40.9534 | -72.875 | 50.0572 | 45.3849 | 4.6723 | 1.32 | North facing | None
1913 | Example | 1 | 685557.389 | 4535996.618 | 40.9533 | -72.875 | 50.2148 | 45.7797 | 4.4351 | 0.71 | North facing | None
1913 | Example | 2 | 685557.389 | 4535964.622 | 40.953 | -72.875 | 50.6123 | 46.1775 | 4.4348 | 0.71 | North facing | None
1914 | Example | 1 | 685557.389 | 4535956.272 | 40.953 | -72.875 | 50.7348 | 45.9688 | 4.766 | 1.17 | North facing | None
1914 | Example | 2 | 685557.389 | 4535924.28 | 40.9527 | -72.875 | 51.3867 | 46.6438 | 4.7429 | 1.17 | North facing | None
1915 | Example | 1 | 685557.389 | 4535915.932 | 40.9526 | -72.875 | 51.648 | 47.1446 | 4.5033 | 2.27 | North facing | None
1915 | Example | 2 | 685557.389 | 4535883.959 | 40.9523 | -72.875 | 52.9178 | 48.2323 | 4.6855 | 2.27 | North facing | None
1916 | Example | 1 | 685557.389 | 4535875.612 | 40.9522 | -72.875 | 53.1725 | 48.7749 | 4.3977 | 1.05 | North facing | None
1916 | Example | 2 | 685557.389 | 4535843.618 | 40.9519 | -72.875 | 53.758 | 49.2867 | 4.4713 | 1.05 | North facing | None
1917 | Example | 1 | 685557.389 | 4535835.268 | 40.9519 | -72.875 | 53.8683 | 49.3659 | 4.5024 | 0.58 | North facing | None
1917 | Example | 2 | 685557.389 | 4535803.27 | 40.9516 | -72.875 | 54.1931 | 49.5491 | 4.644 | 0.58 | North facing | None
1918 | Example | 1 | 685557.389 | 4535794.92 | 40.9515 | -72.875 | 54.2729 | 49.7393 | 4.5336 | 0.44 | North facing | None
1918 | Example | 2 | 685557.389 | 4535762.922 | 40.9512 | -72.875 | 54.516 | 49.9019 | 4.6142 | 0.44 | North facing | None
1919 | Example | 1 | 685557.389 | 4535754.576 | 40.9511 | -72.875 | 54.7546 | 50.0825 | 4.6721 | 2.91 | North facing | None
1919 | Example | 2 | 685557.389 | 4535722.618 | 40.9508 | -72.875 | 56.3772 | 51.6758 | 4.7014 | 2.91 | North facing | None
1920 | Example | 1 | 685557.389 | 4535714.287 | 40.9508 | -72.875 | 56.9472 | 52.3357 | 4.6115 | 4.86 | North facing | None
1920 | Example | 2 | 685557.389 | 4535682.403 | 40.9505 | -72.875 | 59.6598 | 55.3173 | 4.3425 | 4.86 | North facing | None
1921 | Example | 1 | 685557.389 | 4535674.073 | 40.9504 | -72.875 | 60.2298 | 55.4669 | 4.7629 | 3.31 | North facing | None
1921 | Example | 2 | 685557.389 | 4535642.127 | 40.9501 | -72.875 | 62.0771 | 57.4079 | 4.6692 | 3.31 | North facing | None
1922 | Example | 1 | 685557.389 | 4535633.786 | 40.95 | -72.875 | 62.4838 | 57.9872 | 4.4966 | 2.17 | North facing | None
1922 | Example | 2 | 685557.389 | 4535601.81 | 40.9498 | -72.875 | 63.6937 | 59.1356 | 4.558 | 2.17 | North facing | None
1923 | Example | 1 | 685557.389 | 4535593.463 | 40.9497 | -72.875 | 63.7772 | 59.4247 | 4.3525 | 1.27 | South facing | None
1923 | Example | 2 | 685557.389 | 4535561.471 | 40.9494 | -72.875 | 63.0675 | 58.6046 | 4.4628 | 1.27 | South facing | None
1924 | Example | 1 | 685557.389 | 4535553.127 | 40.9493 | -72.875 | 62.7419 | 58.1791 | 4.5628 | 3.09 | South facing | None
1924 | Example | 2 | 685557.389 | 4535521.175 | 40.949 | -72.875 | 61.0155 | 56.2551 | 4.7604 | 3.09 | South facing | None
1925 | Example | 1 | 685557.389 | 4535512.83 | 40.949 | -72.875 | 60.7905 | 56.2671 | 4.5234 | 0.08 | South facing | None
1925 | Example | 2 | 685557.389 | 4535480.831 | 40.9487 | -72.875 | 60.7444 | 56.2542 | 4.4903 | 0.08 | South facing | None
1926 | Example | 1 | 685557.389 | 4535472.48 | 40.9486 | -72.875 | 60.6822 | 56.0454 | 4.6368 | 0.68 | South facing | None
1926 | Example | 2 | 685557.389 | 4535440.483 | 40.9483 | -72.875 | 60.3005 | 55.5483 | 4.7523 | 0.68 | South facing | None
1927 | Example | 1 | 685557.389 | 4535432.136 | 40.9482 | -72.875 | 60.4267 | 55.8831 | 4.5436 | 2.34 | North facing | None
1927 | Example | 2 | 685557.389 | 4535400.164 | 40.9479 | -72.875 | 61.7336 | 57.2125 | 4.5211 | 2.34 | North facing | None
1928 | Example | 1 | 685557.389 | 4535391.839 | 40.9479 | -72.875 | 61.4784 | 57.1095 | 4.3688 | 6.13 | South facing | None
1928 | Example | 2 | 685557.389 | 4535360.023 | 40.9476 | -72.875 | 58.0607 | 53.4466 | 4.6141 | 6.13 | South facing | None
1929 | Example | 1 | 685557.389 | 4535351.695 | 40.9475 | -72.875 | 57.5322 | 52.5975 | 4.9347 | 0.95 | South facing | None
1929 | Example | 2 | 685557.389 | 4535319.701 | 40.9472 | -72.875 | 57.0028 | 52.1921 | 4.8107 | 0.95 | South facing | None
1930 | Example | 1 | 685557.389 | 4535311.351 | 40.9471 | -72.875 | 56.8935 | 52.2034 | 4.6901 | 0.82 | South facing | None
1930 | Example | 2 | 685557.389 | 4535279.355 | 40.9469 | -72.875 | 56.4373 | 51.8875 | 4.5498 | 0.82 | South facing | None
1931 | Example | 1 | 685563.389 | 4536117.597 | 40.9544 | -72.8749 | 46.8261 | 42.2172 | 4.6089 | 1.06 | North facing | None
1931 | Example | 2 | 685563.389 | 4536085.603 | 40.9541 | -72.8749 | 47.4203 | 42.7079 | 4.7124 | 1.06 | North facing | None
1932 | Example | 1 | 685563.389 | 4536077.257 | 40.954 | -72.8749 | 47.6915 | 43.1709 | 4.5206 | 2.52 | North facing | None
1932 | Example | 2 | 685563.389 | 4536045.289 | 40.9538 | -72.8749 | 49.098 | 44.5817 | 4.5162 | 2.52 | North facing | None
1933 | Example | 1 | 685563.389 | 4536036.943 | 40.9537 | -72.8749 | 49.3789 | 44.798 | 4.5808 | 1.38 | North facing | None
1933 | Example | 2 | 685563.389 | 4536004.953 | 40.9534 | -72.8749 | 50.1494 | 45.4456 | 4.7038 | 1.38 | North facing | None
1934 | Example | 1 | 685563.389 | 4535996.603 | 40.9533 | -72.8749 | 50.3106 | 45.9005 | 4.4101 | 0.65 | North facing | None
1934 | Example | 2 | 685563.389 | 4535964.607 | 40.953 | -72.8749 | 50.676 | 46.2371 | 4.4388 | 0.65 | North facing | None
1935 | Example | 1 | 685563.389 | 4535956.256 | 40.953 | -72.8749 | 50.7555 | 46.0284 | 4.7272 | 0.61 | North facing | None
1935 | Example | 2 | 685563.389 | 4535924.259 | 40.9527 | -72.8749 | 51.0968 | 46.315 | 4.7818 | 0.61 | North facing | None
1936 | Example | 1 | 685563.389 | 4535915.913 | 40.9526 | -72.8749 | 51.3551 | 46.8158 | 4.5393 | 2.79 | North facing | None
1936 | Example | 2 | 685563.389 | 4535883.952 | 40.9523 | -72.8749 | 52.9123 | 48.2627 | 4.6495 | 2.79 | North facing | None
1937 | Example | 1 | 685563.389 | 4535875.607 | 40.9522 | -72.8749 | 53.2244 | 48.8052 | 4.4192 | 1.36 | North facing | None
1937 | Example | 2 | 685563.389 | 4535843.617 | 40.9519 | -72.8749 | 53.9817 | 49.3319 | 4.6498 | 1.36 | North facing | None
1938 | Example | 1 | 685563.389 | 4535835.267 | 40.9519 | -72.8749 | 54.1621 | 49.6659 | 4.4962 | 1.03 | North facing | None
1938 | Example | 2 | 685563.389 | 4535803.273 | 40.9516 | -72.8749 | 54.7357 | 50.1428 | 4.5929 | 1.03 | North facing | None
1939 | Example | 1 | 685563.389 | 4535794.923 | 40.9515 | -72.8749 | 54.85 | 50.3093 | 4.5407 | 0.51 | North facing | None
1939 | Example | 2 | 685563.389 | 4535762.926 | 40.9512 | -72.8749 | 55.1347 | 50.4657 | 4.669 | 0.51 | North facing | None
1940 | Example | 1 | 685563.389 | 4535754.582 | 40.9511 | -72.8749 | 55.4196 | 50.7124 | 4.7072 | 3.42 | North facing | None
1940 | Example | 2 | 685563.389 | 4535722.64 | 40.9508 | -72.8749 | 57.3294 | 52.6641 | 4.6653 | 3.42 | North facing | None
1941 | Example | 1 | 685563.389 | 4535714.306 | 40.9508 | -72.8749 | 57.8725 | 53.3244 | 4.5481 | 3.96 | North facing | None
1941 | Example | 2 | 685563.389 | 4535682.383 | 40.9505 | -72.8749 | 60.0826 | 55.7743 | 4.3083 | 3.96 | North facing | None
1942 | Example | 1 | 685563.389 | 4535674.046 | 40.9504 | -72.8749 | 60.5451 | 55.8285 | 4.7166 | 2.67 | North facing | None
1942 | Example | 2 | 685563.389 | 4535642.082 | 40.9501 | -72.8749 | 62.0351 | 57.3572 | 4.6779 | 2.67 | North facing | None
1943 | Example | 1 | 685563.389 | 4535633.74 | 40.95 | -72.8749 | 62.445 | 57.8988 | 4.5462 | 2.85 | North facing | None
1943 | Example | 2 | 685563.389 | 4535601.781 | 40.9498 | -72.8749 | 64.0375 | 59.4123 | 4.6252 | 2.85 | North facing | None
1944 | Example | 1 | 685563.389 | 4535593.436 | 40.9497 | -72.8749 | 64.1535 | 59.8146 | 4.3389 | 1.49 | South facing | None
1944 | Example | 2 | 685563.389 | 4535561.448 | 40.9494 | -72.8749 | 63.3214 | 58.8727 | 4.4486 | 1.49 | South facing | None
1945 | Example | 1 | 685563.389 | 4535553.102 | 40.9493 | -72.8749 | 63.0226 | 58.4182 | 4.6044 | 2.49 | South facing | None
1945 | Example | 2 | 685563.389 | 4535521.133 | 40.949 | -72.8749 | 61.633 | 56.9147 | 4.7183 | 2.49 | South facing | None
1946 | Example | 1 | 685563.389 | 4535512.786 | 40.949 | -72.8749 | 61.402 | 56.9286 | 4.4734 | 0.77 | South facing | None
1946 | Example | 2 | 685563.389 | 4535480.79 | 40.9487 | -72.8749 | 60.9715 | 56.4331 | 4.5383 | 0.77 | South facing | None
1947 | Example | 1 | 685563.389 | 4535472.439 | 40.9486 | -72.8749 | 60.8794 | 56.2244 | 4.6551 | 0.42 | South facing | None
1947 | Example | 2 | 685563.389 | 4535440.441 | 40.9483 | -72.8749 | 60.6436 | 55.9095 | 4.734 | 0.42 | South facing | None
1948 | Example | 1 | 685563.389 | 4535432.093 | 40.9482 | -72.8749 | 60.776 | 56.2457 | 4.5303 | 2.17 | North facing | None
1948 | Example | 2 | 685563.389 | 4535400.117 | 40.9479 | -72.8749 | 61.9868 | 57.4537 | 4.5331 | 2.17 | North facing | None
1949 | Example | 1 | 685563.389 | 4535391.789 | 40.9479 | -72.8749 | 61.7516 | 57.3458 | 4.4059 | 5.67 | South facing | None
1949 | Example | 2 | 685563.389 | 4535359.946 | 40.9476 | -72.8749 | 58.5906 | 54.0089 | 4.5817 | 5.67 | South facing | None
1950 | Example | 1 | 685563.389 | 4535351.617 | 40.9475 | -72.8749 | 58.0353 | 53.1593 | 4.876 | 1.79 | South facing | None
1950 | Example | 2 | 685563.389 | 4535319.633 | 40.9472 | -72.8749 | 57.0343 | 52.1648 | 4.8695 | 1.79 | South facing | None
1951 | Example | 1 | 685563.389 | 4535311.285 | 40.9471 | -72.8749 | 56.8327 | 52.1689 | 4.6638 | 1.3 | South facing | None
1951 | Example | 2 | 685563.389 | 4535279.295 | 40.9469 | -72.8749 | 56.1092 | 51.5343 | 4.5749 | 1.3 | South facing | None

## Pile grouping
Pile reveal min, m | Pile reveal max, m | Pile count
0 | 1 | 0
1 | 1.2 | 0
1.2 | 1.4 | 0
1.4 | 1.6 | 0
1.6 | 1.8 | 0
1.8 | 2 | 0
2 | Infinity | 3902

## Iterations
Scenario | Area | Capacity, kWp | Modules | Shading angle, ° | GCR | Notes
P 6.000 |  | 63212.4 | 117060 | 0 | 0.77
P 7.000 |  | 53751.6 | 99540 | 0 | 0.66
P 8.000 |  | 47433.6 | 87840 | 0 | 0.577
P 9.000 |  | 41763.6 | 77340 | 0 | 0.513
P 10.000 |  | 37940.4 | 70260 | 0 | 0.462